## CAN-ID-to-PGN
CAN ID to J1939 PGN CONVERTER by CSS Electronics
This sheet lets you "batch convert" CAN IDs (e.g. from a CLX000 log file) to identify the J1939 PGNs - download a copy of this sheet to edit it or use the cells B20:B640.
Further, the sheet checks if your PGNs are included in CSS Electronics' SAE J1939 *.DBC file - for more details, cf. below links:
Buy SAE J1939 *.DBC |  |  | CLX000 CAN Loggers |  | Questions? Contact us!
Feedback/suggestions: Let us know how we can improve the tool/DBC
Feedback on our website is also welcome!
CAN ID to SAE J1939 PGN
| Bit position: |  | 29 | 26 | 25 | 24 | 16 | 8 | 0
| Bit length: |  | 3 | 3 | 1 | 1 | 8 | 8 | 8
| Bit mask: |  |  | 111 | 1 | 1 | 11111111 | 11111111 | 11111111
| CAN ID, HEX (29 bits) | CAN ID, DEC (29 bits) | DBC "CAN ID" Ext. ID (3 bits) | P (PRIORITY) | R (Reserved) | DP (Data Page) | PF (PDU Format) | PS (PDU Specific) | SA (Source Address) | PGN (Parameter Group Number) | PGN Label | Included in J1939.DBC?
| 0CF004FE | 217056510 | 0 | 3 | 0 | 0 | 240 | 4 | 254 | 61444 | Electronic Engine Controller 1 | Included
| 98FEF4FE | 2566845694 | 4 | 6 | 0 | 0 | 254 | 244 | 254 | 65268 | Tire Condition Message 1 | Included
| 18F111FE | 418451966 | 0 | 6 | 0 | 0 | 241 | 17 | 254 | 61713 | Gaseous Fuel Pressure 3 | Included
| CFE6CEE | 218000622 | 0 | 3 | 0 | 0 | 254 | 108 | 238 | 65132 | Tachograph | Included
| CF00203 | 217055747 | 0 | 3 | 0 | 0 | 240 | 2 | 3 | 61442 | Electronic Transmission Controller 1 | Included
| 18F0093 | 26149011 | 0 | 0 | 0 | 0 | 143 | 0 | 147 | 36608 | Engine Configuration Commands | Included
|  | 418119457 | 0 | 6 | 0 | 0 | 235 | 255 | 33 | 60160 | Transport Protocol - Data Transfer
| 18EBFF21 | #REF! | #REF! | #REF! | #REF! | #REF! | #REF! | #REF! | #REF! | #REF! | #REF! | #REF!
| 18FF910B | #REF! | #REF! | #REF! | #REF! | #REF! | #REF! | #REF! | #REF! | #REF! | #REF! | #REF!
|  | 419401995 | 0 | 6 | 0 | 0 | 255 | 145 | 11 | 65425 | Proprietary B
| 8FF4011 | 150945809 | 0 | 2 | 0 | 0 | 255 | 64 | 17 | 65344 | Proprietary B
|  | 150945809 | 0 | 2 | 0 | 0 | 255 | 64 | 17 | 65344 | Proprietary B
| 98ef1900 | 2565806336 | 4 | 6 | 0 | 0 | 239 | 25 | 0 | 61184 | Proprietary A
| EF19 | 61209 | 0 | 0 | 0 | 0 | 0 | 239 | 25 | 0 | Not in PGN list | No Match
| EBFF | 60415 | 0 | 0 | 0 | 0 | 0 | 235 | 255 | 0 | Not in PGN list | No Match
| FF01 | 65281 | 0 | 0 | 0 | 0 | 0 | 255 | 1 | 0 | Not in PGN list | No Match
| 00F00301 | 15729409 | 0 | 0 | 0 | 0 | 240 | 3 | 1 | 61443 | Electronic Engine Controller 2 | Included
| 0CF00401 | 217056257 | 0 | 3 | 0 | 0 | 240 | 4 | 1 | 61444 | Electronic Engine Controller 1 | Included
| 18FDC40B | 419283979 | 0 | 6 | 0 | 0 | 253 | 196 | 11 | 64964 | Electronic Brake Controller 5 | Included
|  | 419283979 | 0 | 6 | 0 | 0 | 253 | 196 | 11 | 64964 | Electronic Brake Controller 5 | Included
|  | #REF! | #REF! | #REF! | #REF! | #REF! | #REF! | #REF! | #REF! | #REF! | #REF! | #REF!
| 18fe2fe | 26206974 | 0 | 0 | 0 | 0 | 143 | 226 | 254 | 36608 | Engine Configuration Commands | Included
| 18FDC40B | 419283979 | 0 | 6 | 0 | 0 | 253 | 196 | 11 | 64964 | Electronic Brake Controller 5 | Included
| 18FDC40B | 419283979 | 0 | 6 | 0 | 0 | 253 | 196 | 11 | 64964 | Electronic Brake Controller 5 | Included
| 0DF20016 | 233963542 | 0 | 3 | 0 | 0 | 242 | 0 | 22 | 61952 | Not in PGN list | No Match
| 18feef00 | 419360512 | 0 | 6 | 0 | 0 | 254 | 239 | 0 | 65263 | Engine Fluid Level/Pressure 1 | Included
| f700a0 | 16187552 | 0 | 0 | 0 | 0 | 247 | 0 | 160 | 63232 | Not in PGN list | No Match
| c400a0 | 12845216 | 0 | 0 | 0 | 0 | 196 | 0 | 160 | 50176 | General Purpose Valve Command
| c622a0 | 12984992 | 0 | 0 | 0 | 0 | 198 | 34 | 160 | 50688 | General Purpose Valve Estimated Flow
| ebffa0 | 15466400 | 0 | 0 | 0 | 0 | 235 | 255 | 160 | 60160 | Transport Protocol - Data Transfer
| ecffa0 | 15531936 | 0 | 0 | 0 | 0 | 236 | 255 | 160 | 60416 | Transport Protocol - Connection Mgmt
| 18efff13 | 418381587 | 0 | 6 | 0 | 0 | 239 | 255 | 19 | 61184 | Proprietary A
| 19efff13 | 435158803 | 0 | 6 | 0 | 0 | 239 | 255 | 19 | 61184 | Proprietary A
| 18ebffc8 | 418119624 | 0 | 6 | 0 | 0 | 235 | 255 | 200 | 60160 | Transport Protocol - Data Transfer
| 18FFCEC9 | 419417801 | 0 | 6 | 0 | 0 | 255 | 206 | 201 | 65486 | Proprietary B
| 18F00131 | 418382129 | 0 | 6 | 0 | 0 | 240 | 1 | 49 | 61441 | Electronic Brake Controller 1 | Included
| 18FEF127 | 419361063 | 0 | 6 | 0 | 0 | 254 | 241 | 39 | 65265 | Cruise Control/Vehicle Speed 1 | Included
| 18FFD131 | 419418417 | 0 | 6 | 0 | 0 | 255 | 209 | 49 | 65489 | Proprietary B
| 18FFD627 | 419419687 | 0 | 6 | 0 | 0 | 255 | 214 | 39 | 65494 | Proprietary B
| 18EBFFC8 | 418119624 | 0 | 6 | 0 | 0 | 235 | 255 | 200 | 60160 | Transport Protocol - Data Transfer
| 18FFD131 | 419418417 | 0 | 6 | 0 | 0 | 255 | 209 | 49 | 65489 | Proprietary B
| 1885ff00 | 411434752 | 0 | 6 | 0 | 0 | 133 | 255 | 0 | 34048 | Cab Message 2 | Included
| 0CF00203 | 217055747 | 0 | 3 | 0 | 0 | 240 | 2 | 3 | 61442 | Electronic Transmission Controller 1 | Included
| 18EF6417 | 418341911 | 0 | 6 | 0 | 0 | 239 | 100 | 23 | 61184 | Proprietary A
| 0 | #REF! | #REF! | #REF! | #REF! | #REF! | #REF! | #REF! | #REF! | #REF! | #REF! | #REF!
|  | #REF! | #REF! | #REF! | #REF! | #REF! | #REF! | #REF! | #REF! | #REF! | #REF! | #REF!
|  | 0 | 0 | 0 | 0 | 0 | 0 | 0 | 0 | 0 | Not in PGN list | No Match
|  | #REF! | #REF! | #REF! | #REF! | #REF! | #REF! | #REF! | #REF! | #REF! | #REF! | #REF!
|  | #REF! | #REF! | #REF! | #REF! | #REF! | #REF! | #REF! | #REF! | #REF! | #REF! | #REF!
|  | #REF! | #REF! | #REF! | #REF! | #REF! | #REF! | #REF! | #REF! | #REF! | #REF! | #REF!
|  | 0 | 3 | 0 | 0 | 240 | 2 | 3 | 61442 | Not in PGN list | No Match | No Match
| 18EFFF8B | 418381707 | 0 | 6 | 0 | 0 | 239 | 255 | 139 | 61184 | Not in PGN list | No Match
| 18FDB300 | 419279616 | 0 | 6 | 0 | 0 | 253 | 179 | 0 | 64947 | Aftertreatment 1 Outlet Gas 2 | Included
| CFE1ED5 | 217980629 | 0 | 3 | 0 | 0 | 254 | 30 | 213 | 65054 | Auxiliary Valve Number 14 Estimated Flow
| CF02205 | 217063941 | 0 | 3 | 0 | 0 | 240 | 34 | 5 | 61474 | Not in PGN list | No Match
| CFE46D5 | 217990869 | 0 | 3 | 0 | 0 | 254 | 70 | 213 | 65094 | Secondary or Front Hitch Status
| 1CE72606 | 484910598 | 0 | 7 | 0 | 0 | 231 | 38 | 6 | 59136 | Not in PGN list | No Match
| 1CE72605 | 484910597 | 0 | 7 | 0 | 0 | 231 | 38 | 5 | 59136 | Not in PGN list | No Match
| CFE4523 | 217990435 | 0 | 3 | 0 | 0 | 254 | 69 | 35 | 65093 | Primary or Rear Hitch Status
| 18FEF795 | 419362709 | 0 | 6 | 0 | 0 | 254 | 247 | 149 | 65271 | Vehicle Electrical Power 1 | Included
| CFE1222 | 217977378 | 0 | 3 | 0 | 0 | 254 | 18 | 34 | 65042 | Auxiliary Valve Number 2 Estimated Flow
| 18EFFF95 | 418381717 | 0 | 6 | 0 | 0 | 239 | 255 | 149 | 61184 | Not in PGN list | No Match
| CFE1322 | 217977634 | 0 | 3 | 0 | 0 | 254 | 19 | 34 | 65043 | Auxiliary Valve Number 3 Estimated Flow
| 18FE8D95 | 419335573 | 0 | 6 | 0 | 0 | 254 | 141 | 149 | 65165 | Vehicle Electrical Power 2 | Included
| CEFFF95 | 217055125 | 0 | 3 | 0 | 0 | 239 | 255 | 149 | 61184 | Not in PGN list | No Match
| 10FFFE13 | 285212179 | 0 | 4 | 0 | 0 | 255 | 254 | 19 | 65534 | Proprietary B
| 18FFFAC6 | 419429062 | 0 | 6 | 0 | 0 | 255 | 250 | 198 | 65530 | Proprietary B
| 18FFFA37 | 419428919 | 0 | 6 | 0 | 0 | 255 | 250 | 55 | 65530 | Proprietary B
| 18EF268B | 418326155 | 0 | 6 | 0 | 0 | 239 | 38 | 139 | 61184 | Not in PGN list | No Match
| 18FFFA23 | 419428899 | 0 | 6 | 0 | 0 | 255 | 250 | 35 | 65530 | Proprietary B
| 18FFFF22 | 419430178 | 0 | 6 | 0 | 0 | 255 | 255 | 34 | 65535 | Proprietary B (last entry)
| 18FFFE19 | 419429913 | 0 | 6 | 0 | 0 | 255 | 254 | 25 | 65534 | Proprietary B
| 18FED500 | 419353856 | 0 | 6 | 0 | 0 | 254 | 213 | 0 | 65237 | Alternator Information | Included
| 18FFFF13 | 419430163 | 0 | 6 | 0 | 0 | 255 | 255 | 19 | 65535 | Proprietary B (last entry)
| 18EFFFFB | 418381819 | 0 | 6 | 0 | 0 | 239 | 255 | 251 | 61184 | Not in PGN list | No Match
| 18FFF8FB | 419428603 | 0 | 6 | 0 | 0 | 255 | 248 | 251 | 65528 | Proprietary B
| 1CE72637 | 484910647 | 0 | 7 | 0 | 0 | 231 | 38 | 55 | 59136 | Not in PGN list | No Match
| CFFFF13 | 218103571 | 0 | 3 | 0 | 0 | 255 | 255 | 19 | 65535 | Proprietary B (last entry)
| 18EFFF19 | 418381593 | 0 | 6 | 0 | 0 | 239 | 255 | 25 | 61184 | Not in PGN list | No Match
| 1CE72623 | 484910627 | 0 | 7 | 0 | 0 | 231 | 38 | 35 | 59136 | Not in PGN list | No Match
| 18F00647 | 418383431 | 0 | 6 | 0 | 0 | 240 | 6 | 71 | 61446 | Not in PGN list | No Match
| 1CFDDF47 | 486399815 | 0 | 7 | 0 | 0 | 253 | 223 | 71 | 64991 | Front Wheel Drive Status | Included
| 18FFFB06 | 419429126 | 0 | 6 | 0 | 0 | 255 | 251 | 6 | 65531 | Proprietary B
| 1CE726FB | 484910843 | 0 | 7 | 0 | 0 | 231 | 38 | 251 | 59136 | Not in PGN list | No Match
| 1CE6FF26 | 484900646 | 0 | 7 | 0 | 0 | 230 | 255 | 38 | 58880 | Not in PGN list | No Match
| 18FEEF00 | 419360512 | 0 | 6 | 0 | 0 | 254 | 239 | 0 | 65263 | Engine Fluid Level/Pressure 1 | Included
| CFFFF07 | 218103559 | 0 | 3 | 0 | 0 | 255 | 255 | 7 | 65535 | Proprietary B (last entry)
| 1CE72622 | 484910626 | 0 | 7 | 0 | 0 | 231 | 38 | 34 | 59136 | Not in PGN list | No Match
| 18FFFA47 | 419428935 | 0 | 6 | 0 | 0 | 255 | 250 | 71 | 65530 | Proprietary B
| 18FFFF23 | 419430179 | 0 | 6 | 0 | 0 | 255 | 255 | 35 | 65535 | Proprietary B (last entry)
| 18FFFF06 | 419430150 | 0 | 6 | 0 | 0 | 255 | 255 | 6 | 65535 | Proprietary B (last entry)
| 18EAFF06 | 418053894 | 0 | 6 | 0 | 0 | 234 | 255 | 6 | 59904 | Not in PGN list | No Match
| 18FEE706 | 419358470 | 0 | 6 | 0 | 0 | 254 | 231 | 6 | 65255 | Vehicle Hours | Included
| 18FEE500 | 419357952 | 0 | 6 | 0 | 0 | 254 | 229 | 0 | 65253 | Engine Hours, Revolutions | Included
| 18FFF895 | 419428501 | 0 | 6 | 0 | 0 | 255 | 248 | 149 | 65528 | Proprietary B
| 18FD9D19 | 419274009 | 0 | 6 | 0 | 0 | 253 | 157 | 25 | 64925 | Sensor Electrical Power #1 | Included
| 18FEF600 | 419362304 | 0 | 6 | 0 | 0 | 254 | 246 | 0 | 65270 | Intake/Exhaust Conditions 1 | Included
| 18FFFE14 | 419429908 | 0 | 6 | 0 | 0 | 255 | 254 | 20 | 65534 | Proprietary B
| CEFFF32 | 217055026 | 0 | 3 | 0 | 0 | 239 | 255 | 50 | 61184 | Not in PGN list | No Match
| 18EFFF32 | 418381618 | 0 | 6 | 0 | 0 | 239 | 255 | 50 | 61184 | Not in PGN list | No Match
| 18FE4095 | 419315861 | 0 | 6 | 0 | 0 | 254 | 64 | 149 | 65088 | Lighting Data | Included
| 18FF3595 | 419378581 | 0 | 6 | 0 | 0 | 255 | 53 | 149 | 65333 | Proprietary B
| 18FF3695 | 419378837 | 0 | 6 | 0 | 0 | 255 | 54 | 149 | 65334 | Proprietary B
| 18FF3532 | 419378482 | 0 | 6 | 0 | 0 | 255 | 53 | 50 | 65333 | Proprietary B
| 18FF3632 | 419378738 | 0 | 6 | 0 | 0 | 255 | 54 | 50 | 65334 | Proprietary B
| 18FFFA32 | 419428914 | 0 | 6 | 0 | 0 | 255 | 250 | 50 | 65530 | Proprietary B
| 18FEF719 | 419362585 | 0 | 6 | 0 | 0 | 254 | 247 | 25 | 65271 | Vehicle Electrical Power 1 | Included
| 18FFF831 | 419428401 | 0 | 6 | 0 | 0 | 255 | 248 | 49 | 65528 | Proprietary B
| 18FFFA00 | 419428864 | 0 | 6 | 0 | 0 | 255 | 250 | 0 | 65530 | Proprietary B
| 18FFFB05 | 419429125 | 0 | 6 | 0 | 0 | 255 | 251 | 5 | 65531 | Proprietary B
| 18FFFA05 | 419428869 | 0 | 6 | 0 | 0 | 255 | 250 | 5 | 65530 | Proprietary B
| 18FFFA22 | 419428898 | 0 | 6 | 0 | 0 | 255 | 250 | 34 | 65530 | Proprietary B
| 18EF0006 | 418316294 | 0 | 6 | 0 | 0 | 239 | 0 | 6 | 61184 | Not in PGN list | No Match
| 18FEF500 | 419362048 | 0 | 6 | 0 | 0 | 254 | 245 | 0 | 65269 | Ambient Conditions | Included
| 18FFFF14 | 419430164 | 0 | 6 | 0 | 0 | 255 | 255 | 20 | 65535 | Proprietary B (last entry)
| 18FD9D31 | 419274033 | 0 | 6 | 0 | 0 | 253 | 157 | 49 | 64925 | Sensor Electrical Power #1 | Included
| 18FE8D31 | 419335473 | 0 | 6 | 0 | 0 | 254 | 141 | 49 | 65165 | Vehicle Electrical Power 2 | Included
| CFFFF22 | 218103586 | 0 | 3 | 0 | 0 | 255 | 255 | 34 | 65535 | Proprietary B (last entry)
| 18FE4032 | 419315762 | 0 | 6 | 0 | 0 | 254 | 64 | 50 | 65088 | Lighting Data | Included
| 18FEF731 | 419362609 | 0 | 6 | 0 | 0 | 254 | 247 | 49 | 65271 | Vehicle Electrical Power 1 | Included
| 18FFFF05 | 419430149 | 0 | 6 | 0 | 0 | 255 | 255 | 5 | 65535 | Proprietary B (last entry)
| 18FE6900 | 419326208 | 0 | 6 | 0 | 0 | 254 | 105 | 0 | 65129 | Engine Temperature 3 | Included
| 18FFF837 | 419428407 | 0 | 6 | 0 | 0 | 255 | 248 | 55 | 65528 | Proprietary B
| 18FEF78C | 419362700 | 0 | 6 | 0 | 0 | 254 | 247 | 140 | 65271 | Vehicle Electrical Power 1 | Included
| 18FEF847 | 419362887 | 0 | 6 | 0 | 0 | 254 | 248 | 71 | 65272 | Transmission Fluids 1 | Included
| CFE4137 | 217989431 | 0 | 3 | 0 | 0 | 254 | 65 | 55 | 65089 | Lighting Command | Included
| 1CFFF800 | 486537216 | 0 | 7 | 0 | 0 | 255 | 248 | 0 | 65528 | Proprietary B
| 18FFF78C | 419428236 | 0 | 6 | 0 | 0 | 255 | 247 | 140 | 65527 | Proprietary B
| 18FE4719 | 419317529 | 0 | 6 | 0 | 0 | 254 | 71 | 25 | 65095 | Maintain Power
| 18FFF328 | 419427112 | 0 | 6 | 0 | 0 | 255 | 243 | 40 | 65523 | Proprietary B
| 18EFFFD5 | 418381781 | 0 | 6 | 0 | 0 | 239 | 255 | 213 | 61184 | Not in PGN list | No Match
| CFFFF23 | 218103587 | 0 | 3 | 0 | 0 | 255 | 255 | 35 | 65535 | Proprietary B (last entry)
| 18FE6822 | 419325986 | 0 | 6 | 0 | 0 | 254 | 104 | 34 | 65128 | Vehicle Fluids | Included
| 18FD7C00 | 419265536 | 0 | 6 | 0 | 0 | 253 | 124 | 0 | 64892 | Diesel Particulate Filter Control 1 | Included
| CFFFAF0 | 218102512 | 0 | 3 | 0 | 0 | 255 | 250 | 240 | 65530 | Proprietary B
| 10EFFF24 | 284163876 | 0 | 4 | 0 | 0 | 239 | 255 | 36 | 61184 | Not in PGN list | No Match
| 18FDCD91 | 419286417 | 0 | 6 | 0 | 0 | 253 | 205 | 145 | 64973 | Operator Wiper and Washer Controls Message | Included
| 18FFFA31 | 419428913 | 0 | 6 | 0 | 0 | 255 | 250 | 49 | 65530 | Proprietary B
| 18FFFB31 | 419429169 | 0 | 6 | 0 | 0 | 255 | 251 | 49 | 65531 | Proprietary B
| 18FFFF07 | 419430151 | 0 | 6 | 0 | 0 | 255 | 255 | 7 | 65535 | Proprietary B (last entry)
| 18FFFFD5 | 419430357 | 0 | 6 | 0 | 0 | 255 | 255 | 213 | 65535 | Proprietary B (last entry)
| 18EFD522 | 418370850 | 0 | 6 | 0 | 0 | 239 | 213 | 34 | 61184 | Not in PGN list | No Match
| C000006 | 201326598 | 0 | 3 | 0 | 0 | 0 | 0 | 6 | 0 | Not in PGN list | No Match
| 18FFFF03 | 419430147 | 0 | 6 | 0 | 0 | 255 | 255 | 3 | 65535 | Proprietary B (last entry)
| 18FFFA03 | 419428867 | 0 | 6 | 0 | 0 | 255 | 250 | 3 | 65530 | Proprietary B
| 18FFFF47 | 419430215 | 0 | 6 | 0 | 0 | 255 | 255 | 71 | 65535 | Proprietary B (last entry)
| 18FFF88B | 419428491 | 0 | 6 | 0 | 0 | 255 | 248 | 139 | 65528 | Proprietary B
| 18FD9D8B | 419274123 | 0 | 6 | 0 | 0 | 253 | 157 | 139 | 64925 | Sensor Electrical Power #1 | Included
| 18FEBD00 | 419347712 | 0 | 6 | 0 | 0 | 254 | 189 | 0 | 65213 | Fan Drive #1 | Included
| 18EFFF23 | 418381603 | 0 | 6 | 0 | 0 | 239 | 255 | 35 | 61184 | Not in PGN list | No Match
| 18FFFE47 | 419429959 | 0 | 6 | 0 | 0 | 255 | 254 | 71 | 65534 | Proprietary B
| CFE6C47 | 218000455 | 0 | 3 | 0 | 0 | 254 | 108 | 71 | 65132 | Tachograph | Included
| 18FECA00 | 419351040 | 0 | 6 | 0 | 0 | 254 | 202 | 0 | 65226 | Active Diagnostic Trouble Codes
| 1CFFFB37 | 486538039 | 0 | 7 | 0 | 0 | 255 | 251 | 55 | 65531 | Proprietary B
| 18D0FF37 | 416350007 | 0 | 6 | 0 | 0 | 208 | 255 | 55 | 53248 | Not in PGN list | No Match
| 18FFFFF0 | 419430384 | 0 | 6 | 0 | 0 | 255 | 255 | 240 | 65535 | Proprietary B (last entry)
| 18FE4728 | 419317544 | 0 | 6 | 0 | 0 | 254 | 71 | 40 | 65095 | Maintain Power
| 18FE5600 | 419321344 | 0 | 6 | 0 | 0 | 254 | 86 | 0 | 65110 | Aftertreatment 1 Diesel Exhaust Fluid Tank 1 Information 1 | Included
| 18FFFA24 | 419428900 | 0 | 6 | 0 | 0 | 255 | 250 | 36 | 65530 | Proprietary B
| 1CFFFB32 | 486538034 | 0 | 7 | 0 | 0 | 255 | 251 | 50 | 65531 | Proprietary B
| CFDCC91 | 217959569 | 0 | 3 | 0 | 0 | 253 | 204 | 145 | 64972 | Operators External Light Controls Message | Included
| 18FEFC47 | 419363911 | 0 | 6 | 0 | 0 | 254 | 252 | 71 | 65276 | Dash Display 1 | Included
| 18FFF8C6 | 419428550 | 0 | 6 | 0 | 0 | 255 | 248 | 198 | 65528 | Proprietary B
| 18FEAE47 | 419343943 | 0 | 6 | 0 | 0 | 254 | 174 | 71 | 65198 | Air Supply Pressure | Included
| 10EFFF07 | 284163847 | 0 | 4 | 0 | 0 | 239 | 255 | 7 | 61184 | Not in PGN list | No Match
| 18FFFA8B | 419429003 | 0 | 6 | 0 | 0 | 255 | 250 | 139 | 65530 | Proprietary B
| 18B1FF06 | 414318342 | 0 | 6 | 0 | 0 | 177 | 255 | 6 | 45312 | Not in PGN list | No Match
| 18B1FF07 | 414318343 | 0 | 6 | 0 | 0 | 177 | 255 | 7 | 45312 | Not in PGN list | No Match
| 18FFFA19 | 419428889 | 0 | 6 | 0 | 0 | 255 | 250 | 25 | 65530 | Proprietary B
| 1CE726C6 | 484910790 | 0 | 7 | 0 | 0 | 231 | 38 | 198 | 59136 | Not in PGN list | No Match
| CFFFB37 | 218102583 | 0 | 3 | 0 | 0 | 255 | 251 | 55 | 65531 | Proprietary B
| 18FFF307 | 419427079 | 0 | 6 | 0 | 0 | 255 | 243 | 7 | 65523 | Proprietary B
| 18FE8D37 | 419335479 | 0 | 6 | 0 | 0 | 254 | 141 | 55 | 65165 | Vehicle Electrical Power 2 | Included
| CEFFF37 | 217055031 | 0 | 3 | 0 | 0 | 239 | 255 | 55 | 61184 | Not in PGN list | No Match
| CFFF8D5 | 218101973 | 0 | 3 | 0 | 0 | 255 | 248 | 213 | 65528 | Proprietary B
| 18FEF737 | 419362615 | 0 | 6 | 0 | 0 | 254 | 247 | 55 | 65271 | Vehicle Electrical Power 1 | Included
| 18FD0726 | 419235622 | 0 | 6 | 0 | 0 | 253 | 7 | 38 | 64775 | Direct Lamp Control Command 1 | Included
| 1CE7268B | 484910731 | 0 | 7 | 0 | 0 | 231 | 38 | 139 | 59136 | Not in PGN list | No Match
| 18FF3537 | 419378487 | 0 | 6 | 0 | 0 | 255 | 53 | 55 | 65333 | Proprietary B
| 18FF3637 | 419378743 | 0 | 6 | 0 | 0 | 255 | 54 | 55 | 65334 | Proprietary B
| CFF3337 | 218051383 | 0 | 3 | 0 | 0 | 255 | 51 | 55 | 65331 | Proprietary B
| CFF3437 | 218051639 | 0 | 3 | 0 | 0 | 255 | 52 | 55 | 65332 | Proprietary B
| CFFFFD5 | 218103765 | 0 | 3 | 0 | 0 | 255 | 255 | 213 | 65535 | Proprietary B (last entry)
| 18EF22D5 | 418325205 | 0 | 6 | 0 | 0 | 239 | 34 | 213 | 61184 | Not in PGN list | No Match
| 1CE72624 | 484910628 | 0 | 7 | 0 | 0 | 231 | 38 | 36 | 59136 | Not in PGN list | No Match
| 18FEEE00 | 419360256 | 0 | 6 | 0 | 0 | 254 | 238 | 0 | 65262 | Engine Temperature 1 | Included
| 18EFFF13 | 418381587 | 0 | 6 | 0 | 0 | 239 | 255 | 19 | 61184 | Not in PGN list | No Match
| 1CECFF00 | 485293824 | 0 | 7 | 0 | 0 | 236 | 255 | 0 | 60416 | Not in PGN list | No Match
| 1CEBFF00 | 485228288 | 0 | 7 | 0 | 0 | 235 | 255 | 0 | 60160 | Not in PGN list | No Match
| 18EFFF26 | 418381606 | 0 | 6 | 0 | 0 | 239 | 255 | 38 | 61184 | Not in PGN list | No Match
| 18EA00FB | 417988859 | 0 | 6 | 0 | 0 | 234 | 0 | 251 | 59904 | Not in PGN list | No Match
| 18FEE900 | 419358976 | 0 | 6 | 0 | 0 | 254 | 233 | 0 | 65257 | Fuel Consumption (Liquid) 1 | Included
| 18FCBD00 | 419216640 | 0 | 6 | 0 | 0 | 252 | 189 | 0 | 64701 | Not in PGN list | No Match
| 18FFFE4C | 419429964 | 0 | 6 | 0 | 0 | 255 | 254 | 76 | 65534 | Proprietary B
| CFFFA06 | 218102278 | 0 | 3 | 0 | 0 | 255 | 250 | 6 | 65530 | Proprietary B
| CFFFA05 | 218102277 | 0 | 3 | 0 | 0 | 255 | 250 | 5 | 65530 | Proprietary B
| 1CE60626 | 484836902 | 0 | 7 | 0 | 0 | 230 | 6 | 38 | 58880 | Not in PGN list | No Match
| 18EF4C26 | 418335782 | 0 | 6 | 0 | 0 | 239 | 76 | 38 | 61184 | Not in PGN list | No Match
| 18FD7B00 | 419265280 | 0 | 6 | 0 | 0 | 253 | 123 | 0 | 64891 | Aftertreatment 1 Service 1 | Included
| 18EAFFFE | 418054142 | 0 | 6 | 0 | 0 | 234 | 255 | 254 | 59904 | Not in PGN list | No Match
| 18EEFF4C | 418316108 | 0 | 6 | 0 | 0 | 238 | 255 | 76 | 60928 | Not in PGN list | No Match
| 18EEFF28 | 418316072 | 0 | 6 | 0 | 0 | 238 | 255 | 40 | 60928 | Not in PGN list | No Match
| 18EEFF8C | 418316172 | 0 | 6 | 0 | 0 | 238 | 255 | 140 | 60928 | Not in PGN list | No Match
| 18EEFF8B | 418316171 | 0 | 6 | 0 | 0 | 238 | 255 | 139 | 60928 | Not in PGN list | No Match
| 18EEFF98 | 418316184 | 0 | 6 | 0 | 0 | 238 | 255 | 152 | 60928 | Not in PGN list | No Match
| 18EEFF19 | 418316057 | 0 | 6 | 0 | 0 | 238 | 255 | 25 | 60928 | Not in PGN list | No Match
| 18EEFF24 | 418316068 | 0 | 6 | 0 | 0 | 238 | 255 | 36 | 60928 | Not in PGN list | No Match
| 18EEFFFB | 418316283 | 0 | 6 | 0 | 0 | 238 | 255 | 251 | 60928 | Not in PGN list | No Match
| 18EEFFD5 | 418316245 | 0 | 6 | 0 | 0 | 238 | 255 | 213 | 60928 | Not in PGN list | No Match
| 18EEFF14 | 418316052 | 0 | 6 | 0 | 0 | 238 | 255 | 20 | 60928 | Not in PGN list | No Match
| 18EEFFB9 | 418316217 | 0 | 6 | 0 | 0 | 238 | 255 | 185 | 60928 | Not in PGN list | No Match
| 18EEFFC6 | 418316230 | 0 | 6 | 0 | 0 | 238 | 255 | 198 | 60928 | Not in PGN list | No Match
| 18EEFF37 | 418316087 | 0 | 6 | 0 | 0 | 238 | 255 | 55 | 60928 | Not in PGN list | No Match
| 18EEFF13 | 418316051 | 0 | 6 | 0 | 0 | 238 | 255 | 19 | 60928 | Not in PGN list | No Match
| 18EEFFF0 | 418316272 | 0 | 6 | 0 | 0 | 238 | 255 | 240 | 60928 | Not in PGN list | No Match
| 18EEFFA1 | 418316193 | 0 | 6 | 0 | 0 | 238 | 255 | 161 | 60928 | Not in PGN list | No Match
| 18EEFF47 | 418316103 | 0 | 6 | 0 | 0 | 238 | 255 | 71 | 60928 | Not in PGN list | No Match
| 18EEFFA2 | 418316194 | 0 | 6 | 0 | 0 | 238 | 255 | 162 | 60928 | Not in PGN list | No Match
| 18EEFF03 | 418316035 | 0 | 6 | 0 | 0 | 238 | 255 | 3 | 60928 | Not in PGN list | No Match
| 18EEFF07 | 418316039 | 0 | 6 | 0 | 0 | 238 | 255 | 7 | 60928 | Not in PGN list | No Match
| 18EEFF26 | 418316070 | 0 | 6 | 0 | 0 | 238 | 255 | 38 | 60928 | Not in PGN list | No Match
| 18EEFFA3 | 418316195 | 0 | 6 | 0 | 0 | 238 | 255 | 163 | 60928 | Not in PGN list | No Match
| 18EEFFA4 | 418316196 | 0 | 6 | 0 | 0 | 238 | 255 | 164 | 60928 | Not in PGN list | No Match
| 18EEFFA5 | 418316197 | 0 | 6 | 0 | 0 | 238 | 255 | 165 | 60928 | Not in PGN list | No Match
| 18EEFF36 | 418316086 | 0 | 6 | 0 | 0 | 238 | 255 | 54 | 60928 | Not in PGN list | No Match
| 18EEFF23 | 418316067 | 0 | 6 | 0 | 0 | 238 | 255 | 35 | 60928 | Not in PGN list | No Match
| 18EEFF22 | 418316066 | 0 | 6 | 0 | 0 | 238 | 255 | 34 | 60928 | Not in PGN list | No Match
| 18EEFF32 | 418316082 | 0 | 6 | 0 | 0 | 238 | 255 | 50 | 60928 | Not in PGN list | No Match
| 18EEFF06 | 418316038 | 0 | 6 | 0 | 0 | 238 | 255 | 6 | 60928 | Not in PGN list | No Match
| 18EEFF95 | 418316181 | 0 | 6 | 0 | 0 | 238 | 255 | 149 | 60928 | Not in PGN list | No Match
| 18EEFF91 | 418316177 | 0 | 6 | 0 | 0 | 238 | 255 | 145 | 60928 | Not in PGN list | No Match
| 18EEFF31 | 418316081 | 0 | 6 | 0 | 0 | 238 | 255 | 49 | 60928 | Not in PGN list | No Match
| 18EEFF05 | 418316037 | 0 | 6 | 0 | 0 | 238 | 255 | 5 | 60928 | Not in PGN list | No Match
| 18EEFF00 | 418316032 | 0 | 6 | 0 | 0 | 238 | 255 | 0 | 60928 | Not in PGN list | No Match
| 18EA8CFB | 418024699 | 0 | 6 | 0 | 0 | 234 | 140 | 251 | 59904 | Not in PGN list | No Match
| 18FF098C | 419367308 | 0 | 6 | 0 | 0 | 255 | 9 | 140 | 65289 | Proprietary B
| 1CECFB8C | 485292940 | 0 | 7 | 0 | 0 | 236 | 251 | 140 | 60416 | Not in PGN list | No Match
| 1CEC8CFB | 485264635 | 0 | 7 | 0 | 0 | 236 | 140 | 251 | 60416 | Not in PGN list | No Match
| 1CEBFB8C | 485227404 | 0 | 7 | 0 | 0 | 235 | 251 | 140 | 60160 | Not in PGN list | No Match
| 18EA8BFB | 418024443 | 0 | 6 | 0 | 0 | 234 | 139 | 251 | 59904 | Not in PGN list | No Match
| 18FF098B | 419367307 | 0 | 6 | 0 | 0 | 255 | 9 | 139 | 65289 | Proprietary B
| 1CECFB8B | 485292939 | 0 | 7 | 0 | 0 | 236 | 251 | 139 | 60416 | Not in PGN list | No Match
| 1CEC8BFB | 485264379 | 0 | 7 | 0 | 0 | 236 | 139 | 251 | 60416 | Not in PGN list | No Match
| 1CEBFB8B | 485227403 | 0 | 7 | 0 | 0 | 235 | 251 | 139 | 60160 | Not in PGN list | No Match
| 18EAFF26 | 418053926 | 0 | 6 | 0 | 0 | 234 | 255 | 38 | 59904 | Not in PGN list | No Match
| 18EA03FB | 417989627 | 0 | 6 | 0 | 0 | 234 | 3 | 251 | 59904 | Not in PGN list | No Match
| 18FF0903 | 419367171 | 0 | 6 | 0 | 0 | 255 | 9 | 3 | 65289 | Proprietary B
| 1CECFB03 | 485292803 | 0 | 7 | 0 | 0 | 236 | 251 | 3 | 60416 | Not in PGN list | No Match
| 1CEC03FB | 485229563 | 0 | 7 | 0 | 0 | 236 | 3 | 251 | 60416 | Not in PGN list | No Match
| 1CEBFB03 | 485227267 | 0 | 7 | 0 | 0 | 235 | 251 | 3 | 60160 | Not in PGN list | No Match
| 18E8FF03 | 417922819 | 0 | 6 | 0 | 0 | 232 | 255 | 3 | 59392 | Not in PGN list | No Match
| 18EA07FB | 417990651 | 0 | 6 | 0 | 0 | 234 | 7 | 251 | 59904 | Not in PGN list | No Match
| 18FF0907 | 419367175 | 0 | 6 | 0 | 0 | 255 | 9 | 7 | 65289 | Proprietary B
| 1CECFB07 | 485292807 | 0 | 7 | 0 | 0 | 236 | 251 | 7 | 60416 | Not in PGN list | No Match
| 1CEC07FB | 485230587 | 0 | 7 | 0 | 0 | 236 | 7 | 251 | 60416 | Not in PGN list | No Match
| 1CEBFB07 | 485227271 | 0 | 7 | 0 | 0 | 235 | 251 | 7 | 60160 | Not in PGN list | No Match
| 18EA47FB | 418007035 | 0 | 6 | 0 | 0 | 234 | 71 | 251 | 59904 | Not in PGN list | No Match
| 18FF0947 | 419367239 | 0 | 6 | 0 | 0 | 255 | 9 | 71 | 65289 | Proprietary B
| 1CECFB47 | 485292871 | 0 | 7 | 0 | 0 | 236 | 251 | 71 | 60416 | Not in PGN list | No Match
| 1CEC47FB | 485246971 | 0 | 7 | 0 | 0 | 236 | 71 | 251 | 60416 | Not in PGN list | No Match
| 1CEBFB47 | 485227335 | 0 | 7 | 0 | 0 | 235 | 251 | 71 | 60160 | Not in PGN list | No Match
| 18EA95FB | 418027003 | 0 | 6 | 0 | 0 | 234 | 149 | 251 | 59904 | Not in PGN list | No Match
| 18FF0995 | 419367317 | 0 | 6 | 0 | 0 | 255 | 9 | 149 | 65289 | Proprietary B
| 1CECFB95 | 485292949 | 0 | 7 | 0 | 0 | 236 | 251 | 149 | 60416 | Not in PGN list | No Match
| 1CEC95FB | 485266939 | 0 | 7 | 0 | 0 | 236 | 149 | 251 | 60416 | Not in PGN list | No Match
| 1CEBFB95 | 485227413 | 0 | 7 | 0 | 0 | 235 | 251 | 149 | 60160 | Not in PGN list | No Match
| 18E8FF95 | 417922965 | 0 | 6 | 0 | 0 | 232 | 255 | 149 | 59392 | Not in PGN list | No Match
| 18EA22FB | 417997563 | 0 | 6 | 0 | 0 | 234 | 34 | 251 | 59904 | Not in PGN list | No Match
| 18FF0922 | 419367202 | 0 | 6 | 0 | 0 | 255 | 9 | 34 | 65289 | Proprietary B
| 1CECFB22 | 485292834 | 0 | 7 | 0 | 0 | 236 | 251 | 34 | 60416 | Not in PGN list | No Match
| 1CEC22FB | 485237499 | 0 | 7 | 0 | 0 | 236 | 34 | 251 | 60416 | Not in PGN list | No Match
| 1CEBFB22 | 485227298 | 0 | 7 | 0 | 0 | 235 | 251 | 34 | 60160 | Not in PGN list | No Match
| 18EA23FB | 417997819 | 0 | 6 | 0 | 0 | 234 | 35 | 251 | 59904 | Not in PGN list | No Match
| 18FF0923 | 419367203 | 0 | 6 | 0 | 0 | 255 | 9 | 35 | 65289 | Proprietary B
| 1CECFB23 | 485292835 | 0 | 7 | 0 | 0 | 236 | 251 | 35 | 60416 | Not in PGN list | No Match
| 1CEC23FB | 485237755 | 0 | 7 | 0 | 0 | 236 | 35 | 251 | 60416 | Not in PGN list | No Match
| 1CEBFB23 | 485227299 | 0 | 7 | 0 | 0 | 235 | 251 | 35 | 60160 | Not in PGN list | No Match
| 18E8FF23 | 417922851 | 0 | 6 | 0 | 0 | 232 | 255 | 35 | 59392 | Not in PGN list | No Match
| 18EA37FB | 418002939 | 0 | 6 | 0 | 0 | 234 | 55 | 251 | 59904 | Not in PGN list | No Match
| 18FF0937 | 419367223 | 0 | 6 | 0 | 0 | 255 | 9 | 55 | 65289 | Proprietary B
| 1CECFB37 | 485292855 | 0 | 7 | 0 | 0 | 236 | 251 | 55 | 60416 | Not in PGN list | No Match
| 1CEC37FB | 485242875 | 0 | 7 | 0 | 0 | 236 | 55 | 251 | 60416 | Not in PGN list | No Match
| 1CEBFB37 | 485227319 | 0 | 7 | 0 | 0 | 235 | 251 | 55 | 60160 | Not in PGN list | No Match
| 18EAF0FB | 418050299 | 0 | 6 | 0 | 0 | 234 | 240 | 251 | 59904 | Not in PGN list | No Match
| 18FF09F0 | 419367408 | 0 | 6 | 0 | 0 | 255 | 9 | 240 | 65289 | Proprietary B
| 1CECFBF0 | 485293040 | 0 | 7 | 0 | 0 | 236 | 251 | 240 | 60416 | Not in PGN list | No Match
| 1CECF0FB | 485290235 | 0 | 7 | 0 | 0 | 236 | 240 | 251 | 60416 | Not in PGN list | No Match
| 1CEBFBF0 | 485227504 | 0 | 7 | 0 | 0 | 235 | 251 | 240 | 60160 | Not in PGN list | No Match
| 18EAB9FB | 418036219 | 0 | 6 | 0 | 0 | 234 | 185 | 251 | 59904 | Not in PGN list | No Match
| 18FF09B9 | 419367353 | 0 | 6 | 0 | 0 | 255 | 9 | 185 | 65289 | Proprietary B
| 1CECFBB9 | 485292985 | 0 | 7 | 0 | 0 | 236 | 251 | 185 | 60416 | Not in PGN list | No Match
| 1CECB9FB | 485276155 | 0 | 7 | 0 | 0 | 236 | 185 | 251 | 60416 | Not in PGN list | No Match
| 1CEBFBB9 | 485227449 | 0 | 7 | 0 | 0 | 235 | 251 | 185 | 60160 | Not in PGN list | No Match
| 18EAA1FB | 418030075 | 0 | 6 | 0 | 0 | 234 | 161 | 251 | 59904 | Not in PGN list | No Match
| 18ECFBA1 | 418184097 | 0 | 6 | 0 | 0 | 236 | 251 | 161 | 60416 | Not in PGN list | No Match
| 1CECA1FB | 485270011 | 0 | 7 | 0 | 0 | 236 | 161 | 251 | 60416 | Not in PGN list | No Match
| 18EBFBA1 | 418118561 | 0 | 6 | 0 | 0 | 235 | 251 | 161 | 60160 | Not in PGN list | No Match
| 18E8FFA1 | 417922977 | 0 | 6 | 0 | 0 | 232 | 255 | 161 | 59392 | Not in PGN list | No Match
| 18EAA2FB | 418030331 | 0 | 6 | 0 | 0 | 234 | 162 | 251 | 59904 | Not in PGN list | No Match
| 18ECFBA2 | 418184098 | 0 | 6 | 0 | 0 | 236 | 251 | 162 | 60416 | Not in PGN list | No Match
| 1CECA2FB | 485270267 | 0 | 7 | 0 | 0 | 236 | 162 | 251 | 60416 | Not in PGN list | No Match
| 18EBFBA2 | 418118562 | 0 | 6 | 0 | 0 | 235 | 251 | 162 | 60160 | Not in PGN list | No Match
| 18E8FFA2 | 417922978 | 0 | 6 | 0 | 0 | 232 | 255 | 162 | 59392 | Not in PGN list | No Match
| 18EAA5FB | 418031099 | 0 | 6 | 0 | 0 | 234 | 165 | 251 | 59904 | Not in PGN list | No Match
| 18ECFBA5 | 418184101 | 0 | 6 | 0 | 0 | 236 | 251 | 165 | 60416 | Not in PGN list | No Match
| 1CECA5FB | 485271035 | 0 | 7 | 0 | 0 | 236 | 165 | 251 | 60416 | Not in PGN list | No Match
| 18EBFBA5 | 418118565 | 0 | 6 | 0 | 0 | 235 | 251 | 165 | 60160 | Not in PGN list | No Match
| 18E8FFA5 | 417922981 | 0 | 6 | 0 | 0 | 232 | 255 | 165 | 59392 | Not in PGN list | No Match
| 18FE4713 | 419317523 | 0 | 6 | 0 | 0 | 254 | 71 | 19 | 65095 | Maintain Power
| 1CE62326 | 484844326 | 0 | 7 | 0 | 0 | 230 | 35 | 38 | 58880 | Not in PGN list | No Match
| 18FFF847 | 419428423 | 0 | 6 | 0 | 0 | 255 | 248 | 71 | 65528 | Proprietary B
| 1CE64726 | 484853542 | 0 | 7 | 0 | 0 | 230 | 71 | 38 | 58880 | Not in PGN list | No Match
| 1CE60726 | 484837158 | 0 | 7 | 0 | 0 | 230 | 7 | 38 | 58880 | Not in PGN list | No Match
| 18FFF84C | 419428428 | 0 | 6 | 0 | 0 | 255 | 248 | 76 | 65528 | Proprietary B
| 18FFF88C | 419428492 | 0 | 6 | 0 | 0 | 255 | 248 | 140 | 65528 | Proprietary B
| 1CE68B26 | 484870950 | 0 | 7 | 0 | 0 | 230 | 139 | 38 | 58880 | Not in PGN list | No Match
| 1CE62426 | 484844582 | 0 | 7 | 0 | 0 | 230 | 36 | 38 | 58880 | Not in PGN list | No Match
| 1800FF31 | 402718513 | 0 | 6 | 0 | 0 | 0 | 255 | 49 | 0 | Not in PGN list | No Match
| 1800FF47 | 402718535 | 0 | 6 | 0 | 0 | 0 | 255 | 71 | 0 | Not in PGN list | No Match
| 18FE4795 | 419317653 | 0 | 6 | 0 | 0 | 254 | 71 | 149 | 65095 | Maintain Power
| 18FE4731 | 419317553 | 0 | 6 | 0 | 0 | 254 | 71 | 49 | 65095 | Maintain Power
| 18FE4747 | 419317575 | 0 | 6 | 0 | 0 | 254 | 71 | 71 | 65095 | Maintain Power
| 18FE4737 | 419317559 | 0 | 6 | 0 | 0 | 254 | 71 | 55 | 65095 | Maintain Power
| 18FE4726 | 419317542 | 0 | 6 | 0 | 0 | 254 | 71 | 38 | 65095 | Maintain Power
| 18EA26FB | 417998587 | 0 | 6 | 0 | 0 | 234 | 38 | 251 | 59904 | Not in PGN list | No Match
| 18FF0926 | 419367206 | 0 | 6 | 0 | 0 | 255 | 9 | 38 | 65289 | Proprietary B
| 1CECFB26 | 485292838 | 0 | 7 | 0 | 0 | 236 | 251 | 38 | 60416 | Not in PGN list | No Match
| 1CEC26FB | 485238523 | 0 | 7 | 0 | 0 | 236 | 38 | 251 | 60416 | Not in PGN list | No Match
| 1CEBFB26 | 485227302 | 0 | 7 | 0 | 0 | 235 | 251 | 38 | 60160 | Not in PGN list | No Match
| 18FF5CF0 | 419388656 | 0 | 6 | 0 | 0 | 255 | 92 | 240 | 65372 | Proprietary B
| 18EFF007 | 418377735 | 0 | 6 | 0 | 0 | 239 | 240 | 7 | 61184 | Not in PGN list | No Match
| 18FFFBF0 | 419429360 | 0 | 6 | 0 | 0 | 255 | 251 | 240 | 65531 | Proprietary B
| 18EFF022 | 418377762 | 0 | 6 | 0 | 0 | 239 | 240 | 34 | 61184 | Not in PGN list | No Match
| 18EFF005 | 418377733 | 0 | 6 | 0 | 0 | 239 | 240 | 5 | 61184 | Not in PGN list | No Match
| 18E8FB26 | 417921830 | 0 | 6 | 0 | 0 | 232 | 251 | 38 | 59392 | Not in PGN list | No Match
| 18FDCC26 | 419286054 | 0 | 6 | 0 | 0 | 253 | 204 | 38 | 64972 | Operators External Light Controls Message | Included
| 18FDCCF0 | 419286256 | 0 | 6 | 0 | 0 | 253 | 204 | 240 | 64972 | Operators External Light Controls Message | Included
| 18FFFF26 | 419430182 | 0 | 6 | 0 | 0 | 255 | 255 | 38 | 65535 | Proprietary B (last entry)
| 1CFFFFFB | 486539259 | 0 | 7 | 0 | 0 | 255 | 255 | 251 | 65535 | Proprietary B (last entry)
| 18E8FFA5 | 417922981 | 0 | 6 | 0 | 0 | 232 | 255 | 165 | 59392 | Not in PGN list | No Match
| 18FE4713 | 419317523 | 0 | 6 | 0 | 0 | 254 | 71 | 19 | 65095 | Maintain Power
| 1CE62326 | 484844326 | 0 | 7 | 0 | 0 | 230 | 35 | 38 | 58880 | Not in PGN list | No Match
| 18FFF847 | 419428423 | 0 | 6 | 0 | 0 | 255 | 248 | 71 | 65528 | Proprietary B
| 1CE64726 | 484853542 | 0 | 7 | 0 | 0 | 230 | 71 | 38 | 58880 | Not in PGN list | No Match
| 1CE60726 | 484837158 | 0 | 7 | 0 | 0 | 230 | 7 | 38 | 58880 | Not in PGN list | No Match
| 18FFF84C | 419428428 | 0 | 6 | 0 | 0 | 255 | 248 | 76 | 65528 | Proprietary B
| 18FFF88C | 419428492 | 0 | 6 | 0 | 0 | 255 | 248 | 140 | 65528 | Proprietary B
| 1CE68B26 | 484870950 | 0 | 7 | 0 | 0 | 230 | 139 | 38 | 58880 | Not in PGN list | No Match
| 1CE62426 | 484844582 | 0 | 7 | 0 | 0 | 230 | 36 | 38 | 58880 | Not in PGN list | No Match
| 1800FF31 | 402718513 | 0 | 6 | 0 | 0 | 0 | 255 | 49 | 0 | Not in PGN list | No Match
| 1800FF47 | 402718535 | 0 | 6 | 0 | 0 | 0 | 255 | 71 | 0 | Not in PGN list | No Match
| 18FE4795 | 419317653 | 0 | 6 | 0 | 0 | 254 | 71 | 149 | 65095 | Maintain Power
| 18FE4731 | 419317553 | 0 | 6 | 0 | 0 | 254 | 71 | 49 | 65095 | Maintain Power
| 18FE4747 | 419317575 | 0 | 6 | 0 | 0 | 254 | 71 | 71 | 65095 | Maintain Power
| 18FE4737 | 419317559 | 0 | 6 | 0 | 0 | 254 | 71 | 55 | 65095 | Maintain Power
| 18FE4726 | 419317542 | 0 | 6 | 0 | 0 | 254 | 71 | 38 | 65095 | Maintain Power
| 18EA26FB | 417998587 | 0 | 6 | 0 | 0 | 234 | 38 | 251 | 59904 | Not in PGN list | No Match
| 18FF0926 | 419367206 | 0 | 6 | 0 | 0 | 255 | 9 | 38 | 65289 | Proprietary B
| 1CECFB26 | 485292838 | 0 | 7 | 0 | 0 | 236 | 251 | 38 | 60416 | Not in PGN list | No Match
| 1CEC26FB | 485238523 | 0 | 7 | 0 | 0 | 236 | 38 | 251 | 60416 | Not in PGN list | No Match
| 1CEBFB26 | 485227302 | 0 | 7 | 0 | 0 | 235 | 251 | 38 | 60160 | Not in PGN list | No Match
| 18FF5CF0 | 419388656 | 0 | 6 | 0 | 0 | 255 | 92 | 240 | 65372 | Proprietary B
| 18EFF007 | 418377735 | 0 | 6 | 0 | 0 | 239 | 240 | 7 | 61184 | Not in PGN list | No Match
| 18FFFBF0 | 419429360 | 0 | 6 | 0 | 0 | 255 | 251 | 240 | 65531 | Proprietary B
| 18EFF022 | 418377762 | 0 | 6 | 0 | 0 | 239 | 240 | 34 | 61184 | Not in PGN list | No Match
| 18EFF005 | 418377733 | 0 | 6 | 0 | 0 | 239 | 240 | 5 | 61184 | Not in PGN list | No Match
| 18E8FB26 | 417921830 | 0 | 6 | 0 | 0 | 232 | 251 | 38 | 59392 | Not in PGN list | No Match
| 18FDCC26 | 419286054 | 0 | 6 | 0 | 0 | 253 | 204 | 38 | 64972 | Operators External Light Controls Message | Included
| 18FDCCF0 | 419286256 | 0 | 6 | 0 | 0 | 253 | 204 | 240 | 64972 | Operators External Light Controls Message | Included
| 18FFFF26 | 419430182 | 0 | 6 | 0 | 0 | 255 | 255 | 38 | 65535 | Proprietary B (last entry)
| 1CFFFFFB | 486539259 | 0 | 7 | 0 | 0 | 255 | 255 | 251 | 65535 | Proprietary B (last entry)

## J1939 PGN List
List of Supported J1939 PGNs in the CSS Electronics J1939 DBC
The below list shows all the PGNs of the SAE J1939 Digital Annex - and which of these are included in the latest CSS Electronics J1939 DBC file
| PGN | Parameter Group Label | Included?
| 0 | Torque/Speed Control 1 | Included
| 256 | Transmission Control 1 | Included
| 512 | Electronic Brake System #1/1
| 768 | Electronic Brake System #2/1
| 1024 | External Brake Request | Included
| 1280 | CANopen Application Message #1/1
| 1536 | CANopen Application Message #2/1
| 1792 | General Purpose Valve Pressure | Included
| 2048 | Auxiliary Input/Output Status 5 | Included
| 2304 | Static Roll Angle Sensor Information | Included
| 2560 | Cruise Control / Vehicle Speed 2 | Included
| 2816 | Advanced Emergency Braking System 2 | Included
| 3072 | Electronic Engine Controller 16 | Included
| 3328 | Transmission Control 2 | Included
| 3584 | Safety Header Message
| 6912 | High Voltage Energy Storage 1 Control 1 | Included
| 7168 | Transmission Control 3 | Included
| 7424 | Engine Ignition Controller | Included
| 7680 | Alternator Control | Included
| 8960 | Tractor Implement Management (TIM) Server to TIM Client
| 9216 | Tractor Implement Management (TIM) Client to TIM Server
| 9472 | CiA 602-2 Multi-PDU
| 9728 | Motor/Generator 1 Inverter Control | Included
| 9728 | Motor/Generator 1 Inverter Control
| 9984 | Motor/Generator 2 Inverter Control | Included
| 9984 | Motor/Generator 2 Inverter Control
| 23296 | Motor/Generator 2 Inverter Limits Request Power | Included
| 23296 | Motor/Generator 2 Inverter Limits Request Power
| 23552 | Motor/Generator 2 Inverter Limits Request Mechanical | Included
| 23552 | Motor/Generator 2 Inverter Limits Request Mechanical
| 23808 | Motor/Generator 2 Inverter Limits Request DC Side | Included
| 23808 | Motor/Generator 2 Inverter Limits Request DC Side
| 24064 | Motor/Generator 1 Inverter Limits Request DC Side | Included
| 24064 | Motor/Generator 1 Inverter Limits Request DC Side
| 24320 | Motor/Generator 1 Inverter Limits Request Mechanical | Included
| 24320 | Motor/Generator 1 Inverter Limits Request Mechanical
| 24576 | Motor/Generator 1 Inverter Limits Request Power | Included
| 24576 | Motor/Generator 1 Inverter Limits Request Power
| 24832 | Personnel Detect Interlock | Included
| 25088 | Engine Cylinder Combustion Configuration Feedback | Included
| 25344 | Engine Cylinder Combustion Configuration | Included
| 25600 | Engine Cylinder Pressure Timing Feedback | Included
| 25856 | Engine Cylinder Pressure Timing Configuration | Included
| 26112 | Electrified Accessory Generator Coolant Pump Command | Included
| 26368 | Electrified Accessory Generator Coolant Fan Command | Included
| 26624 | On Board Programming 1 | Included
| 26880 | Marine Control Information Configuration 1 | Included
| 27136 | Marine Control Information 2 | Included
| 27392 | Well Stimulation Pump Sensor Calibration Command | Included
| 27648 | CiA 602-2 XCP
| 27904 | Well Stimulation Pump System Configuration Command | Included
| 28160 | Configurable Receive SPNs Command
| 28416 | Authentication Client to Authentication Server
| 28672 | Authentication Server to Authentication Client
| 28928 | Configurable Transmit PGNs Command | Included
| 29184 | Oil Debris Monitor Configuration Command | Included
| 29440 | Electrified Accessory Propulsion Motor Coolant Fan 3 Command | Included
| 29696 | Electrified Accessory Propulsion Motor Coolant Fan 2 Command | Included
| 29952 | Electrified Accessory Propulsion Motor Coolant Fan 1 Command | Included
| 30208 | Electrified Accessory Power Electronics Coolant Fan 3 Command | Included
| 30464 | Electrified Accessory Power Electronics Coolant Fan 2 Command | Included
| 30720 | Electrified Accessory Power Electronics Coolant Fan 1 Command | Included
| 30976 | Electrified Accessory Propulsion Motor Oil Pump Command | Included
| 31232 | Electrified Accessory Propulsion Motor Coolant Pump Command | Included
| 31488 | Electrified Accessory Power Electronics Coolant Pump Command | Included
| 32000 | Electrified Accessory Motor Command | Included
| 32256 | Engine Speed Ramp Rate Boundary Request | Included
| 32512 | Tire Sensor Identification Command | Included
| 32768 | Hybrid System Control 1 | Included
| 33024 | Aftertreatment System Control | Included
| 33280 | Tire Configuration Command Information | Included
| 33536 | Payload Calibration Information Command | Included
| 33792 | Aftertreatment 1 Particulate Sensor Control | Included
| 34048 | Cab Message 2 | Included
| 34304 | Switched Power Outputs Command | Included
| 34560 | Engine State Requests | Included
| 34816 | Radio Beacon Request | Included
| 35072 | Running Gear Equipment #2/4
| 35328 | Running Gear Equipment #1/2
| 35584 | CCP Data Transmission Object
| 35840 | CCP Command Receive Object
| 36096 | Sequence Control Client-to-Sequence Control Master
| 36352 | Sequence Control Master-to-Sequence Control Client
| 36608 | Engine Configuration Commands | Included
| 36864 | Supplemental Fan Command | Included
| 37120 | Vehicle/Chassis Lubrication System 1 | Included
| 37376 | Aftertreatment 1 Hydrocarbon Doser Information 1 | Included
| 37632 | NAME Management Message
| 37888 | Aftertreatment 1 Diesel Particulate Filter Soot Sensor Calibration | Included
| 38144 | Aftertreatment 2 Diesel Particulate Filter Soot Sensor Calibration | Included
| 38400 | Low Voltage Disconnect Set Operating Mode | Included
| 38656 | Noise Control Status | Included
| 38912 | Noise Control 1 | Included
| 39168 | Joystick Lamp Command Message | Included
| 39424 | General Purpose Message #1/8
| 39680 | Proprietary Method Identification | Included
| 39936 | Auxiliary Input/Output Status 7 | Included
| 40192 | Auxiliary Input/Output Status 6 | Included
| 40448 | DTC Counts
| 40704 | Immediate Fault Status
| 40960 | NTE Status
| 41216 | Emission Increasing Auxiliary Emission Control Device Active Time
| 41472 | Regulated Exhaust Emission Level Exceedance
| 41728 | DTC To Lamp Association
| 41984 | Scaled Test Results
| 42240 | Auxiliary Input/Output Status 4 | Included
| 42496 | Auxiliary Input/Output Status 3 | Included
| 42752 | Auxiliary Input/Output Status 2 | Included
| 43008 | Text Display | Included
| 43008 | Text Display
| 43264 | Forward Lane Image Command | Included
| 43520 | Client (ECU) to File Server message
| 43776 | File Server to Client (ECU) message
| 44032 | Agricultural Guidance Machine Info
| 44288 | Agricultural Guidance System Command
| 44544 | Tire Pressure Reference Setting | Included
| 44800 | Parameter Locate Message
| 45056 | Configuration Identification Message
| 45312 | Proprietarily Configurable Message #1
| 45568 | Proprietarily Configurable Message #2
| 45824 | Proprietarily Configurable Message #3
| 46080 | Proprietarily Configurable Message #4
| 46336 | Proprietarily Configurable Message #5
| 46592 | Proprietarily Configurable Message #6
| 46848 | Proprietarily Configurable Message #7
| 47104 | Proprietarily Configurable Message #8
| 47360 | Proprietarily Configurable Message #9
| 47616 | Proprietarily Configurable Message #10
| 47872 | Proprietarily Configurable Message #11
| 48128 | Proprietarily Configurable Message #12
| 48384 | Proprietarily Configurable Message #13
| 48640 | Proprietarily Configurable Message #14
| 48896 | Proprietarily Configurable Message #15
| 49152 | Proprietarily Configurable Message #16
| 49408 | Diagnostic Readiness 2
| 49664 | Monitor Performance Ratio
| 49920 | Individual Clear/Reset Of Active And Previously Active DTC
| 50176 | General Purpose Valve Command
| 50432 | General Purpose Valve Measured Flow
| 50688 | General Purpose Valve Estimated Flow
| 50944 | Extended Transport Protocol - Data Transfer
| 51200 | Extended Transport Protocol - Connection Management
| 51456 | Request 2
| 51712 | Transfer
| 51968 | Process Data Message
| 52224 | Request for Repetition Rate
| 52480 | Reserved for ISO 15765-2
| 52736 | Reserved for ISO 15765-2
| 52992 | Continuous Torque & Speed Limit Request | Included
| 53248 | Cab Illumination Message | Included
| 53504 | Air Suspension Control 6 | Included
| 53760 | Air Suspension Control 2 | Included
| 54016 | Calibration Information
| 54272 | Data Security
| 54528 | Time/Date Adjust | Included
| 54784 | Boot Load Data
| 55040 | Binary Data Transfer
| 55296 | Memory Access Response
| 55552 | Memory Access Request
| 55808 | Reserved for ISO 15765-2
| 56064 | Reserved for ISO 15765-2
| 56320 | Anti-theft Status | Included
| 56576 | Anti-theft Request | Included
| 56832 | Reset | Included
| 57088 | Stop Start Broadcast
| 57344 | Cab Message 1 | Included
| 57600 | General Purpose Message #2/1
| 57856 | General Purpose Message #1/1
| 58112 | Command Non-continuously Monitored Test
| 58368 | Running Gear Equipment #1/1
| 58624 | Running Gear Equipment #2/1
| 58880 | Virtual Terminal-to-Node
| 59136 | Node-to-Virtual Terminal
| 59392 | Acknowledgment Message
| 59904 | Request
| 60160 | Transport Protocol - Data Transfer
| 60416 | Transport Protocol - Connection Mgmt
| 60672 | Network Layer
| 60928 | Address Claimed
| 61184 | Proprietary A
| 61440 | Electronic Retarder Controller 1 | Included
| 61441 | Electronic Brake Controller 1 | Included
| 61442 | Electronic Transmission Controller 1 | Included
| 61443 | Electronic Engine Controller 2 | Included
| 61444 | Electronic Engine Controller 1 | Included
| 61445 | Electronic Transmission Controller 2 | Included
| 61446 | Electronic Axle Controller 1 | Included
| 61447 | Forward Lane Image 1 | Included
| 61448 | Hydraulic Pressure Governor Info | Included
| 61449 | Vehicle Dynamic Stability Control 2 | Included
| 61450 | Engine Gas Flow Rate | Included
| 61451 | Electronic Steering Control | Included
| 61452 | Electronic Transmission Controller #8 | Included
| 61453 | Land Leveling System Operational Information | Included
| 61454 | Aftertreatment 1 Intake Gas 1 | Included
| 61455 | Aftertreatment 1 Outlet Gas 1 | Included
| 61456 | Aftertreatment 2 Intake Gas 1 | Included
| 61457 | Aftertreatment 2 Outlet Gas 1 | Included
| 61458 | Fifth Wheel Smart Systems 1 | Included
| 61459 | Slope Sensor Information | Included
| 61460 | Blade Information | Included
| 61461 | Requested Generator Total AC Reactive Power | Included
| 61462 | Cylinder Combustion Status | Included
| 61463 | Engine Knock Level #1 | Included
| 61464 | Engine Knock Level #2 | Included
| 61465 | Engine Knock Level #3 | Included
| 61466 | Engine Throttle / Fuel Actuator Control Command | Included
| 61467 | General Purpose Message #1/7
| 61468 | Requested Generator Average Basic AC Quantities | Included
| 61469 | Steering Angle Sensor Information | Included
| 61470 | Generator Control 2 | Included
| 61471 | Electronic Brake System #2/6
| 61472 | Electronic Brake System #2/5
| 61473 | Engine Speed Sensor Information 1 | Included
| 61474 | Machine Selected Speed
| 61475 | Aftertreatment 1 SCR Dosing System Information 1 | Included
| 61476 | Aftertreatment 1 SCR Dosing System Requests 1 | Included
| 61477 | Aftertreatment 1 SCR Ammonia Information | Included
| 61478 | Aftertreatment 2 SCR Dosing System Information 1 | Included
| 61479 | Aftertreatment 2 SCR Dosing System Requests 1 | Included
| 61480 | Aftertreatment 2 SCR Ammonia Information | Included
| 61481 | Slope Sensor Information 2 | Included
| 61482 | Angular Rate Information | Included
| 61483 | Crash Notification | Included
| 61484 | Magnet Status Information 2 | Included
| 61485 | Acceleration Sensor | Included
| 61486 | Engine Turbocharger Control | Included
| 61487 | Advanced Emergency Braking System 1 | Included
| 61488 | Wireless Status | Included
| 61489 | Wand Sensor | Included
| 61490 | Linear Displacement Sensor | Included
| 61491 | Aftertreatment 1 SCR Ammonia Information 2 | Included
| 61492 | Aftertreatment 2 SCR Ammonia Information 2 | Included
| 61494 | High Voltage Energy Storage 1 Status 2 | Included
| 61495 | Engine Turbocharger Blowoff Actuator 1 | Included
| 61496 | Engine Torque / Fuel Request | Included
| 61497 | Engine Air System Information | Included
| 61498 | Engine Cylinder 1 Combustion Information | Included
| 61499 | Engine Cylinder 2 Combustion Information | Included
| 61500 | Engine Cylinder 3 Combustion Information | Included
| 61501 | Engine Cylinder 4 Combustion Information | Included
| 61502 | Engine Cylinder 5 Combustion Information | Included
| 61503 | Engine Cylinder 6 Combustion Information | Included
| 61504 | Engine Cylinder 7 Combustion Information | Included
| 61505 | Engine Cylinder 8 Combustion Information | Included
| 61506 | Engine Cylinder 9 Combustion Information | Included
| 61507 | Engine Cylinder 10 Combustion Information | Included
| 61508 | Engine Cylinder 11 Combustion Information | Included
| 61509 | Engine Cylinder 12 Combustion Information | Included
| 61510 | Engine Cylinder 13 Combustion Information | Included
| 61511 | Engine Cylinder 14 Combustion Information | Included
| 61512 | Engine Cylinder 15 Combustion Information | Included
| 61513 | Engine Cylinder 16 Combustion Information | Included
| 61514 | Engine Cylinder 17 Combustion Information | Included
| 61515 | Engine Cylinder 18 Combustion Information | Included
| 61516 | Engine Cylinder 19 Combustion Information | Included
| 61517 | Engine Cylinder 20 Combustion Information | Included
| 61518 | Engine Cylinder 1 Combustion Average Information | Included
| 61519 | Engine Cylinder 2 Combustion Average Information | Included
| 61520 | Engine Cylinder 3 Combustion Average Information | Included
| 61521 | Engine Cylinder 4 Combustion Average Information | Included
| 61522 | Engine Cylinder 5 Combustion Average Information | Included
| 61523 | Engine Cylinder 6 Combustion Average Information | Included
| 61524 | Engine Cylinder 7 Combustion Average Information | Included
| 61525 | Engine Cylinder 8 Combustion Average Information | Included
| 61526 | Engine Cylinder 9 Combustion Average Information | Included
| 61527 | Engine Cylinder 10 Combustion Average Information | Included
| 61528 | Engine Cylinder 11 Combustion Average Information | Included
| 61529 | Engine Cylinder 12 Combustion Average Information | Included
| 61530 | Engine Cylinder 13 Combustion Average Information | Included
| 61531 | Engine Cylinder 14 Combustion Average Information | Included
| 61532 | Engine Cylinder 15 Combustion Average Information | Included
| 61533 | Engine Cylinder 16 Combustion Average Information | Included
| 61534 | Engine Cylinder 17 Combustion Average Information | Included
| 61535 | Engine Cylinder 18 Combustion Average Information | Included
| 61536 | Engine Cylinder 19 Combustion Average Information | Included
| 61537 | Engine Cylinder 20 Combustion Average Information | Included
| 61538 | Electronic Transmission Controller #12 | Included
| 61539 | Fuel Information 5 (Gaseous) | Included
| 61540 | Engine Gaseous Fuel Valve Duration Command 1 | Included
| 61541 | Engine Gaseous Fuel Valve Duration Command 2 | Included
| 61542 | Engine Gaseous Fuel Valve Duration Command 3 | Included
| 61543 | Engine Gaseous Fuel Valve Duration Command 4 | Included
| 61544 | Engine Gaseous Fuel Valve Duration Command 5 | Included
| 61545 | Engine Gaseous Fuel Valve Start of Actuation Command 1 | Included
| 61546 | Engine Gaseous Fuel Valve Start of Actuation Command 2 | Included
| 61547 | Engine Gaseous Fuel Valve Start of Actuation Command 3 | Included
| 61548 | Engine Gaseous Fuel Valve Start of Actuation Command 4 | Included
| 61549 | Engine Gaseous Fuel Valve Start of Actuation Command 5 | Included
| 61550 | Fuel Pump Actuator Control Command | Included
| 61584 | High Voltage Energy Storage 1 Data 1 | Included
| 61585 | High Voltage Energy Storage 1 Data 2 | Included
| 61586 | High Voltage Energy Storage 1 Data 3 | Included
| 61587 | High Voltage Energy Storage 1 Data 4 | Included
| 61588 | High Voltage Energy Storage 1 Data 5 | Included
| 61589 | High Voltage Energy Storage 1 Data 6 | Included
| 61590 | High Voltage Energy Storage 1 Status 1 | Included
| 61600 | High Voltage Energy Storage 1 Data 7 | Included
| 61640 | DC/AC Accessory Inverter 1 Status 2 | Included
| 61641 | DC/AC Accessory Inverter 1 Voltage | Included
| 61642 | DC/AC Accessory Inverter 1 Feedback 2 | Included
| 61643 | DC/AC Accessory Inverter 2 Status 2 | Included
| 61644 | DC/AC Accessory Inverter 2 Voltage | Included
| 61645 | DC/AC Accessory Inverter 2 Feedback 2 | Included
| 61648 | Engine Cylinder Combustion Request | Included
| 61649 | Engine Cylinder Head Bypass Actuator 1 | Included
| 61650 | Engine Electronic Controller 18 | Included
| 61651 | Predictive Cruise Control 1 | Included
| 61654 | DC/AC Accessory Inverter 1 Command | Included
| 61655 | DC/AC Accessory Inverter 1 Feedback | Included
| 61658 | DC/AC Accessory Inverter 2 Command | Included
| 61659 | DC/AC Accessory Inverter 2 Feedback | Included
| 61662 | DC/AC Accessory Inverter 3 Command | Included
| 61663 | DC/AC Accessory Inverter 3 Feedback | Included
| 61666 | DC/AC Accessory Inverter 4 Command | Included
| 61667 | DC/AC Accessory Inverter 4 Feedback | Included
| 61668 | Heartbeat message
| 61669 | Engine Ignition Timing Offset 1 | Included
| 61670 | Engine Ignition Timing Offset 2 | Included
| 61671 | Engine Ignition Timing Offset 3 | Included
| 61672 | Engine Throttle / Fuel Actuator Control Command 2 | Included
| 61673 | Aftertreatment 1 Intake Gas 3 | Included
| 61674 | Aftertreatment 1 Outlet Gas 3 | Included
| 61675 | Aftertreatment 2 Intake Gas Sensor 2 | Included
| 61676 | Aftertreatment 2 Outlet Gas Sensor 2 | Included
| 61677 | Engine Start Control | Included
| 61685 | Engine Start Arbitrator | Included
| 61686 | Advanced Driver Assistance Systems Interface Specification 1
| 61687 | Advanced Driver Assistance Systems Interface Specification 2
| 61688 | Advanced Driver Assistance Systems Interface Specification 3
| 61689 | Engine Valve Controller | Included
| 61690 | Electronic Transmission Controller 13 | Included
| 61691 | Aftertreatment 1 SCR Dosing System Requests 3 | Included
| 61692 | Aftertreatment 2 SCR Dosing System Requests 3 | Included
| 61693 | Aftertreatment 1 SCR Dosing System Information 4 | Included
| 61694 | Aftertreatment 2 SCR Dosing System Information 4 | Included
| 61695 | Secondary or Front Hitch Roll and Pitch
| 61696 | Secondary or Front Hitch Roll and Pitch Command
| 61697 | Primary or Rear Hitch Roll and Pitch
| 61698 | Primary or Rear Hitch Roll and Pitch Command
| 61699 | Generator Trip Energy | Included
| 61700 | Engine Speed Sensor Information 2 | Included
| 61701 | Hydraulic Pressure Displacement | Included
| 61702 | Well Stimulation Pump System 1 | Included
| 61703 | Well Stimulation Pump System 2 | Included
| 61704 | High Voltage Energy Storage 1 Module Status 1 | Included
| 61705 | High Voltage Energy Storage 1 Thermal Management System Status 1 | Included
| 61706 | High Voltage Energy Storage 1 Data 8 | Included
| 61707 | High Voltage Energy Storage 1 Data 9 | Included
| 61708 | High Voltage Energy Storage 1 Data 10 | Included
| 61709 | Fuel Information 6 (Gaseous) | Included
| 61710 | Dump Truck Body Information | Included
| 61711 | Engine Operating Information 2 | Included
| 61712 | Brakes 2 | Included
| 61713 | Gaseous Fuel Pressure 3 | Included
| 61714 | DC/DC Converter 1 Control | Included
| 61715 | DC/DC Converter 1 Operating Status | Included
| 61716 | DC/DC Converter 1 Voltage and Current | Included
| 61717 | DC/DC Converter 1 SLI Battery Status | Included
| 61718 | Well Stimulation Pump System 3 | Included
| 61719 | DC/DC Converter 1 Status 2 | Included
| 61720 | DC/DC Converter 2 Control | Included
| 61721 | DC/DC Converter 2 Operating Status | Included
| 61722 | DC/DC Converter 2 Voltage and Current | Included
| 61723 | DC/DC Converter 2 SLI Battery Status | Included
| 61724 | DC/DC Converter 2 Status 2 | Included
| 61725 | DC/DC Converter 3 Control | Included
| 61726 | DC/DC Converter 3 Operating Status | Included
| 61727 | DC/DC Converter 3 Voltage and Current | Included
| 61728 | DC/DC Converter 3 SLI Battery Status | Included
| 61729 | DC/DC Converter 3 Status 2 | Included
| 61730 | DC/DC Converter 4 Control | Included
| 61731 | DC/DC Converter 4 Operating Status | Included
| 61732 | DC/DC Converter 4 Voltage and Current | Included
| 61733 | DC/DC Converter 4 SLI Battery Status | Included
| 61734 | DC/DC Converter 4 Status 2 | Included
| 61735 | Slope Sensor Information 3 | Included
| 61736 | DC/AC Accessory Inverter 3 Status 2 | Included
| 61737 | DC/AC Accessory Inverter 3 Voltage | Included
| 61738 | DC/AC Accessory Inverter 3 Feedback 2 | Included
| 61739 | DC/AC Accessory Inverter 4 Status 2 | Included
| 61740 | DC/AC Accessory Inverter 4 Voltage | Included
| 61741 | DC/AC Accessory Inverter 4 Feedback 2 | Included
| 61742 | DC/AC Accessory Inverter 5 Command | Included
| 61743 | DC/AC Accessory Inverter 5 Feedback | Included
| 61744 | DC/AC Accessory Inverter 5 Status 2 | Included
| 61745 | DC/AC Accessory Inverter 5 Voltage | Included
| 61746 | DC/AC Accessory Inverter 5 Feedback 2 | Included
| 61747 | Engine Pre-Chamber Fuel Valve Duration Command 1 | Included
| 61748 | Engine Pre-Chamber Fuel Valve Duration Command 2 | Included
| 61749 | Engine Pre-Chamber Fuel Valve Duration Command 3 | Included
| 61750 | Engine Pre-Chamber Fuel Valve Duration Command 4 | Included
| 61751 | Engine Pre-Chamber Fuel Valve Duration Command 5 | Included
| 61752 | Engine Pre-Chamber Fuel Valve Start of Actuation Command 1 | Included
| 61753 | Engine Pre-Chamber Fuel Valve Start of Actuation Command 2 | Included
| 61754 | Engine Pre-Chamber Fuel Valve Start of Actuation Command 3 | Included
| 61755 | Engine Pre-Chamber Fuel Valve Start of Actuation Command 4 | Included
| 61756 | Engine Pre-Chamber Fuel Valve Start of Actuation Command 5 | Included
| 61757 | Active Steering System Controls 1 | Included
| 61758 | Secondary or Front Hitch Yaw Command
| 61759 | Primary or Rear Hitch Yaw Command
| 61760 | Stationary Inverter Average Basic AC Quantities | Included
| 61761 | Stationary Inverter Total AC Reactive Power | Included
| 61762 | Stationary Inverter Total AC Power | Included
| 61763 | Stationary Inverter Control | Included
| 61764 | Stationary Inverter to Bus Sync Check Status | Included
| 61765 | Engine Cylinder 1 Combustion Pressures | Included
| 61766 | Engine Cylinder 2 Combustion Pressures | Included
| 61767 | Engine Cylinder 3 Combustion Pressures | Included
| 61768 | Engine Cylinder 4 Combustion Pressures | Included
| 61769 | Engine Cylinder 5 Combustion Pressures | Included
| 61770 | Engine Cylinder 6 Combustion Pressures | Included
| 61771 | Engine Cylinder 7 Combustion Pressures | Included
| 61772 | Engine Cylinder 8 Combustion Pressures | Included
| 61773 | Engine Cylinder 9 Combustion Pressures | Included
| 61774 | Engine Cylinder 10 Combustion Pressures | Included
| 61775 | Engine Cylinder 11 Combustion Pressures | Included
| 61776 | Engine Cylinder 12 Combustion Pressures | Included
| 61777 | Engine Cylinder 13 Combustion Pressures | Included
| 61778 | Engine Cylinder 14 Combustion Pressures | Included
| 61779 | Engine Cylinder 15 Combustion Pressures | Included
| 61780 | Engine Cylinder 16 Combustion Pressures | Included
| 61781 | Engine Cylinder 17 Combustion Pressures | Included
| 61782 | Engine Cylinder 18 Combustion Pressures | Included
| 61783 | Engine Cylinder 19 Combustion Pressures | Included
| 61784 | Engine Cylinder 20 Combustion Pressures | Included
| 61785 | Engine Cylinder 1 Combustion Timing | Included
| 61786 | Engine Cylinder 2 Combustion Timing | Included
| 61787 | Engine Cylinder 3 Combustion Timing | Included
| 61788 | Engine Cylinder 4 Combustion Timing | Included
| 61789 | Engine Cylinder 5 Combustion Timing | Included
| 61790 | Engine Cylinder 6 Combustion Timing | Included
| 61791 | Engine Cylinder 7 Combustion Timing | Included
| 61792 | Engine Cylinder 8 Combustion Timing | Included
| 61793 | Engine Cylinder 9 Combustion Timing | Included
| 61794 | Engine Cylinder 10 Combustion Timing | Included
| 61795 | Engine Cylinder 11 Combustion Timing | Included
| 61796 | Engine Cylinder 12 Combustion Timing | Included
| 61797 | Engine Cylinder 13 Combustion Timing | Included
| 61798 | Engine Cylinder 14 Combustion Timing | Included
| 61799 | Engine Cylinder 15 Combustion Timing | Included
| 61800 | Engine Cylinder 16 Combustion Timing | Included
| 61801 | Engine Cylinder 17 Combustion Timing | Included
| 61802 | Engine Cylinder 18 Combustion Timing | Included
| 61803 | Engine Cylinder 19 Combustion Timing | Included
| 61804 | Engine Cylinder 20 Combustion Timing | Included
| 61805 | Engine Cylinder 1 Combustion Metrics | Included
| 61806 | Engine Cylinder 2 Combustion Metrics | Included
| 61807 | Engine Cylinder 3 Combustion Metrics | Included
| 61808 | Engine Cylinder 4 Combustion Metrics | Included
| 61809 | Engine Cylinder 5 Combustion Metrics | Included
| 61810 | Engine Cylinder 6 Combustion Metrics | Included
| 61811 | Engine Cylinder 7 Combustion Metrics | Included
| 61812 | Engine Cylinder 8 Combustion Metrics | Included
| 61813 | Engine Cylinder 9 Combustion Metrics | Included
| 61814 | Engine Cylinder 10 Combustion Metrics | Included
| 61815 | Engine Cylinder 11 Combustion Metrics | Included
| 61816 | Engine Cylinder 12 Combustion Metrics | Included
| 61817 | Engine Cylinder 13 Combustion Metrics | Included
| 61818 | Engine Cylinder 14 Combustion Metrics | Included
| 61819 | Engine Cylinder 15 Combustion Metrics | Included
| 61820 | Engine Cylinder 16 Combustion Metrics | Included
| 61821 | Engine Cylinder 17 Combustion Metrics | Included
| 61822 | Engine Cylinder 18 Combustion Metrics | Included
| 61823 | Engine Cylinder 19 Combustion Metrics | Included
| 61824 | Engine Cylinder 20 Combustion Metrics | Included
| 61825 | Motor/Generator 1 Inverter Mode Feedback 1 | Included
| 61826 | Motor/Generator 1 Inverter Limits Active Power | Included
| 61826 | Motor/Generator 1 Inverter Limits Active Power
| 61827 | Motor/Generator 1 Inverter Limits Active Mechanical | Included
| 61827 | Motor/Generator 1 Inverter Limits Active Mechanical
| 61828 | Motor/Generator 1 Inverter Limits Active DC Side | Included
| 61828 | Motor/Generator 1 Inverter Limits Active DC Side
| 61829 | Motor/Generator 1 Inverter Low Voltage | Included
| 61830 | Motor/Generator 2 Inverter Mode Feedback 1 | Included
| 61831 | Motor/Generator 2 Inverter Limits Active Power | Included
| 61831 | Motor/Generator 2 Inverter Limits Active Power
| 61832 | Motor/Generator 2 Inverter Limits Active Mechanical | Included
| 61832 | Motor/Generator 2 Inverter Limits Active Mechanical
| 61833 | Motor/Generator 2 Inverter Limits Active DC Side | Included
| 61833 | Motor/Generator 2 Inverter Limits Active DC Side
| 61834 | Motor/Generator 2 Inverter Low Voltage | Included
| 64364 | Motor/Generator 2 Inverter Reference 1 | Included
| 64365 | Motor/Generator 2 Inverter Status 1 | Included
| 64365 | Motor/Generator 2 Inverter Status 1
| 64366 | Motor/Generator 2 Inverter Reference 2 | Included
| 64367 | Motor/Generator 2 Inverter Temperature | Included
| 64368 | Motor/Generator 2 Inverter Motor Temperature | Included
| 64369 | Motor/Generator 1 Inverter Motor Temperature | Included
| 64370 | Motor/Generator 1 Inverter Temperature | Included
| 64371 | Motor/Generator 1 Inverter Reference 2 | Included
| 64372 | Motor/Generator 1 Inverter Status 1 | Included
| 64372 | Motor/Generator 1 Inverter Status 1
| 64373 | Motor/Generator 1 Inverter Reference 1 | Included
| 64374 | Personnel Detect Status | Included
| 64375 | Engine Cylinder Pressure Gamma 1 | Included
| 64376 | Engine Cylinder Pressure Gamma 2 | Included
| 64377 | Engine Cylinder Pressure Gamma 3 | Included
| 64378 | Engine Cylinder Pressure Gamma 4 | Included
| 64379 | Engine Cylinder Pressure Gamma 5 | Included
| 64380 | Reserved for Network Operation Mode
| 64381 | Electrified Accessory Generator Coolant Pump Status | Included
| 64382 | Electrified Accessory Generator Coolant Fan Status | Included
| 64383 | Well Stimulation Pump System Filter Information | Included
| 64384 | PTO Governor Configuration | Included
| 64385 | On Board Programming 2 | Included
| 64386 | Primary or Rear Hitch Yaw
| 64387 | Secondary or Front Hitch Yaw
| 64388 | Operator Status
| 64389 | Engine Idle Management Information | Included
| 64390 | Alcohol Interlock To Vehicle
| 64391 | Vehicle To Alcohol Interlock
| 64392 | Marine Control Information 3 | Included
| 64393 | Engine Fluid Level/Pressure 13 | Included
| 64394 | High Voltage Energy Storage 1 Data 11 | Included
| 64395 | Economy Mode Inactive Hours | Included
| 64396 | Economy Mode Estimated Instantaneous Fuel Savings Rate | Included
| 64397 | Economy Mode Active Hours | Included
| 64398 | Economy Mode Fuel Used | Included
| 64399 | Economy Mode Estimated Fuel Savings | Included
| 64400 | DC/DC Converter 4 Voltage | Included
| 64401 | DC/DC Converter 3 Voltage | Included
| 64402 | DC/DC Converter 2 Voltage | Included
| 64403 | DC/DC Converter 1 Voltage | Included
| 64404 | Electronic Engine Controller 22 | Included
| 64405 | Engine Hours 2 | Included
| 64406 | Engine Information 3 | Included
| 64407 | Vehicle Electrical Power 15 | Included
| 64408 | Exhaust Oxygen 2 | Included
| 64409 | DC/AC Accessory Inverter 1 Temperatures | Included
| 64410 | DC/AC Accessory Inverter 1 DC Side Limits | Included
| 64411 | DC/AC Accessory Inverter 1 AC Side Limits | Included
| 64412 | DC/AC Accessory Inverter 1 Configuration 1 | Included
| 64413 | DC/AC Accessory Inverter 1 Lifetime Data | Included
| 64414 | DC/AC Accessory Inverter 2 Temperatures | Included
| 64415 | DC/AC Accessory Inverter 2 DC Side Limits | Included
| 64416 | DC/AC Accessory Inverter 2 AC Side Limits | Included
| 64417 | DC/AC Accessory Inverter 2 Configuration 1 | Included
| 64418 | DC/AC Accessory Inverter 2 Lifetime Data | Included
| 64419 | DC/AC Accessory Inverter 3 Temperatures | Included
| 64420 | DC/AC Accessory Inverter 3 DC Side Limits | Included
| 64421 | DC/AC Accessory Inverter 3 AC Side Limits | Included
| 64422 | DC/AC Accessory Inverter 3 Configuration 1 | Included
| 64423 | DC/AC Accessory Inverter 3 Lifetime Data | Included
| 64424 | DC/AC Accessory Inverter 4 Temperatures | Included
| 64425 | DC/AC Accessory Inverter 4 DC Side Limits | Included
| 64426 | DC/AC Accessory Inverter 4 AC Side Limits | Included
| 64427 | DC/AC Accessory Inverter 4 Configuration 1 | Included
| 64428 | DC/AC Accessory Inverter 4 Lifetime Data | Included
| 64429 | DC/AC Accessory Inverter 5 Temperatures | Included
| 64430 | DC/AC Accessory Inverter 5 DC Side Limits | Included
| 64431 | DC/AC Accessory Inverter 5 AC Side Limits | Included
| 64432 | DC/AC Accessory Inverter 5 Configuration 1 | Included
| 64433 | DC/AC Accessory Inverter 5 Lifetime Data | Included
| 64434 | Well Stimulation Pump Sensor Calibration Status | Included
| 64435 | Well Stimulation Pump Fluid Volume | Included
| 64436 | Well Stimulation Pump Serial Number | Included
| 64437 | Well Stimulation Pump Trip Hours | Included
| 64438 | Aftertreatment 1 Outlet Gas 4 | Included
| 64439 | Aftertreatment 1 Intake Gas 4 | Included
| 64440 | DC/DC Converter 4 Lifetime Data | Included
| 64441 | DC/DC Converter 4 Configuration 1 | Included
| 64442 | DC/DC Converter 4 SLI Battery Limits | Included
| 64443 | DC/DC Converter 4 Temperatures | Included
| 64444 | DC/DC Converter 4 Low Side Limits | Included
| 64445 | DC/DC Converter 4 High Side Limits | Included
| 64446 | DC/DC Converter 3 Lifetime Data | Included
| 64447 | DC/DC Converter 3 Configuration 1 | Included
| 64448 | DC/DC Converter 3 SLI Battery Limits | Included
| 64449 | DC/DC Converter 3 Temperatures | Included
| 64450 | DC/DC Converter 3 Low Side Limits | Included
| 64451 | DC/DC Converter 3 High Side Limits | Included
| 64452 | DC/DC Converter 2 Lifetime Data | Included
| 64453 | DC/DC Converter 2 Configuration 1 | Included
| 64454 | DC/DC Converter 2 SLI Battery Limits | Included
| 64455 | DC/DC Converter 2 Temperatures | Included
| 64456 | DC/DC Converter 2 Low Side Limits | Included
| 64457 | DC/DC Converter 2 High Side Limits | Included
| 64458 | CiA 602-2 Autosar CAN-NM
| 64459 | Engine Exhaust Particulate Control System Info | Included
| 64460 | Well Stimulation Pump Hours | Included
| 64461 | Well Stimulation Pump System Configuration Status | Included
| 64462 | Configurable Receive SPNs Status
| 64463 | DC/DC Converter 1 Lifetime Data | Included
| 64464 | DC/DC Converter 1 Configuration 1 | Included
| 64465 | DC/DC Converter 1 SLI Battery Limits | Included
| 64466 | Pump Oil Message | Included
| 64467 | Well Stimulation Pump System Lifetime Totals | Included
| 64468 | Well Stimulation Pump System Configuration | Included
| 64469 | Aftercooler and Oil Cooler Fluids 2 | Included
| 64470 | Electronic Engine Controller 21 | Included
| 64471 | Configurable Transmit PGNs Status | Included
| 64472 | DC/DC Converter 1 Temperatures | Included
| 64473 | DC/DC Converter 1 Low Side Limits | Included
| 64474 | DC/DC Converter 1 High Side Limits | Included
| 64475 | Reserved for Diagnostic Message
| 64476 | Door Control 4 | Included
| 64477 | Door Control 3 | Included
| 64478 | Engine Temperature 6 | Included
| 64479 | Intake/Exhaust Conditions 3 | Included
| 64480 | Aftercooler and Oil Cooler Fluids 1 | Included
| 64481 | Diode Temperature 2 | Included
| 64482 | Diode Temperature 1 | Included
| 64483 | Alternator Temperature 2 | Included
| 64484 | Fuel Information 7 (Gaseous) | Included
| 64485 | High Voltage Energy Storage Fan Status | Included
| 64486 | High Voltage Energy Storage Fan Commands | Included
| 64487 | SCR Operator Inducement Information 5 | Included
| 64488 | Aftertreatment System Information 2 | Included
| 64489 | Ethernet 1 Connection Information 2
| 64490 | Ethernet 1 Connection Information 1 | Included
| 64491 | Oil Debris Monitor Counts Ferrous Bins 1 & 2 | Included
| 64492 | Oil Debris Monitor Counts Ferrous Bins 3 & 4 | Included
| 64493 | Oil Debris Monitor Counts Ferrous Bins 5 & 6 | Included
| 64494 | Oil Debris Monitor Counts Non-Ferrous Bins 1 & 2 | Included
| 64495 | Oil Debris Monitor Counts Non-Ferrous Bins 3 & 4 | Included
| 64496 | Oil Debris Monitor Counts Non-Ferrous Bins 5 & 6 | Included
| 64497 | Oil Debris Monitoring System Status | Included
| 64499 | Cruise Control / Vehicle Speed 5 | Included
| 64500 | Aftertreatment 2 Diesel Oxidation Catalyst 2 | Included
| 64501 | Aftertreatment 1 Diesel Oxidation Catalyst 2 | Included
| 64502 | Vehicle Position 2 | Included
| 64503 | Electrified Accessory Propulsion Motor Coolant Fan 3 Status | Included
| 64504 | Electrified Accessory Propulsion Motor Coolant Fan 2 Status | Included
| 64505 | Electrified Accessory Propulsion Motor Coolant Fan 1 Status | Included
| 64506 | Electrified Accessory Power Electronics Coolant Fan 3 Status | Included
| 64507 | Electrified Accessory Power Electronics Coolant Fan 2 Status | Included
| 64508 | Electrified Accessory Power Electronics Coolant Fan 1 Status | Included
| 64509 | Electrified Accessory Propulsion Motor Oil Pump Status | Included
| 64510 | Electrified Accessory Propulsion Motor Coolant Pump Status | Included
| 64511 | Electrified Accessory Power Electronics Coolant Pump Status | Included
| 64513 | Electrified Accessory Motor Status | Included
| 64514 | SCR System Information | Included
| 64515 | Vehicle Electrical Power 14 | Included
| 64516 | Vehicle Electrical Power 13 | Included
| 64517 | Vehicle Electrical Power 12 | Included
| 64518 | Vehicle Electrical Power 11 | Included
| 64519 | Vehicle Electrical Power 10 | Included
| 64520 | Vehicle Electrical Power 9 | Included
| 64521 | Vehicle Electrical Power 8 | Included
| 64522 | Vehicle Electrical Power 7 | Included
| 64523 | Electronic Engine Controller 20 | Included
| 64524 | Evaporative Systems | Included
| 64525 | Fire Pump Statistics 1 | Included
| 64526 | Primary or Rear Hitch Roll and Pitch Sensitivity | Included
| 64527 | Secondary or Front Hitch Roll and Pitch Sensitivity
| 64528 | Ambient Conditions 3 | Included
| 64529 | Total Gaseous Fuel Information | Included
| 64530 | Cab Door Control | Included
| 64531 | Door Latch Status | Included
| 64532 | Vehicle Electrical Power 3 (obsolete, use PGN 65106)
| 64533 | Vehicle Electrical Power 6 | Included
| 64534 | Payload Temperature 2 | Included
| 64535 | Payload Temperature 1 | Included
| 64536 | Payload System Totals 2 | Included
| 64537 | Payload System Totals 1 | Included
| 64546 | Electronic Engine Controller 19 | Included
| 64547 | Fuel Consumption (Liquid) 2 | Included
| 64548 | Aftertreatment 2 Diesel Exhaust Fluid Tank 1 Information 2 | Included
| 64549 | Aftertreatment 1 Diesel Exhaust Fluid Tank 1 Information 2 | Included
| 64550 | Aftertreatment 2 Diesel Exhaust Fluid Information 2 | Included
| 64551 | Aftertreatment 1 Diesel Exhaust Fluid Information 2 | Included
| 64553 | Forward Lane Image 3 | Included
| 64554 | Operator Inducement Information | Included
| 64555 | Cruise Control / Vehicle Speed 4 | Included
| 64556 | Brake Caliper Lining Clearance | Included
| 64557 | Alternate Fuel 5 | Included
| 64558 | Engine Turbocharger Control 3 | Included
| 64559 | Fire Suppression Agent Status | Included
| 64560 | SCR Operator Inducement Information 4 | Included
| 64561 | Aftertreatment System Information 1 | Included
| 64562 | Aftertreatment 1 Particulate Sensor Information 3 | Included
| 64563 | Engine Fuel Injector Metering Rail Pressure Information 3 | Included
| 64564 | Engine Fuel Injector Metering Rail Pressure Information 2 | Included
| 64565 | Aftertreatment 2 Diesel Exhaust Fluid Pump 1 Information | Included
| 64566 | Gaseous Fuel Supply Valve Information | Included
| 64567 | Engine Oil Mist Detection Information 2 | Included
| 64568 | Engine Oil Mist Detection Information 1 | Included
| 64569 | Gaseous Fuel Supply Pressure 2 | Included
| 64570 | Gaseous Fuel Supply Pressure 1 | Included
| 64571 | Engine End Bearing Temperature 3 | Included
| 64572 | Engine End Bearing Temperature 2 | Included
| 64573 | Engine End Bearing Temperature 1 | Included
| 64574 | Heat Exchanger Debris Purge Information | Included
| 64575 | Engine Turbocharger Control 2 | Included
| 64576 | Engine Hydraulic Fuel 2 Pump Status | Included
| 64577 | Alternate Fuel 4 | Included
| 64578 | Tire Condition Message 2 | Included
| 64579 | Tire Configuration Status Information | Included
| 64581 | Tire Wireless Signal Strength Indicator | Included
| 64582 | Tire Sensor Identification Status | Included
| 64583 | Monitored Tire Information | Included
| 64584 | Aftertreatment 2 Historical Information 2 | Included
| 64585 | Aftertreatment 1 Historical Information 2 | Included
| 64586 | SCR System Cleaning | Included
| 64587 | Electronic Engine Controller 17 | Included
| 64588 | SCR Operator Inducement Information 3 | Included
| 64589 | Aftertreatment 2 SCR Dosing System Information 3 | Included
| 64590 | Aftertreatment 1 SCR Dosing System Information 3 | Included
| 64591 | Payload Weight Sensor Information | Included
| 64592 | Payload System Status | Included
| 64593 | Air Suspension Control 7 | Included
| 64594 | Bin Weight and Lift Count | Included
| 64595 | Engine Gaseous Leakage Information | Included
| 64596 | Driving and Rest Times Driver 2
| 64597 | Driving and Rest Times Driver 1
| 64598 | SCR Operator Inducement Information 2 | Included
| 64599 | SCR Operator Inducement Information 1 | Included
| 64600 | Turbocharger Information 7 | Included
| 64601 | Engine Load Sharing Information | Included
| 64605 | High Voltage Energy Storage 1 Configuration | Included
| 64606 | High Voltage Energy Storage 1 History | Included
| 64651 | Aftertreatment 1 Particulate Sensor Information 2 | Included
| 64652 | Aftertreatment 1 Particulate Sensor Information 1 | Included
| 64653 | Product Identification Information
| 64654 | Control Function Functionalities
| 64655 | Alternate Fuel 3 | Included
| 64656 | Engine Fuel Injector Metering Rail Pressure Information 1 | Included
| 64657 | Engine Exhaust NOx | Included
| 64658 | Air Fuel Ratio | Included
| 64659 | Gaseous Fuel Pressure 2 | Included
| 64660 | Aftertreatment System Abuse Information | Included
| 64661 | Engine Cylinder Pressure Monitor Status Information | Included
| 64662 | Engine Information 2 | Included
| 64663 | Electronic Steering Control 2 | Included
| 64664 | Vehicle Speed Limiter | Included
| 64665 | Assembly Unit Identification | Included
| 64666 | Joystick 3 Lamp Status | Included
| 64667 | Joystick 2 Lamp Status | Included
| 64668 | Joystick 1 Lamp Status | Included
| 64669 | Engine Timing Actuator Position Command | Included
| 64670 | Engine Timing Actuator Position | Included
| 64671 | Dash Display 2 | Included
| 64672 | Multi-fuel Engine Hours | Included
| 64673 | Engine Spark Misfire Rate 3 | Included
| 64674 | Engine Spark Misfire Rate 2 | Included
| 64675 | Engine Spark Misfire Rate 1 | Included
| 64676 | Engine Spark Maximum Voltage 6 | Included
| 64677 | Engine Spark Maximum Voltage 5 | Included
| 64678 | Engine Spark Maximum Voltage 4 | Included
| 64679 | Engine Spark Maximum Voltage 3 | Included
| 64680 | Engine Spark Maximum Voltage 2 | Included
| 64681 | Engine Spark Maximum Voltage 1 | Included
| 64682 | Engine Spark Minimum Voltage 6 | Included
| 64683 | Engine Spark Minimum Voltage 5 | Included
| 64684 | Engine Spark Minimum Voltage 4 | Included
| 64685 | Engine Spark Minimum Voltage 3 | Included
| 64686 | Engine Spark Minimum Voltage 2 | Included
| 64687 | Engine Spark Minimum Voltage 1 | Included
| 64688 | Engine Ignition Controller Maintenance Hours | Included
| 64689 | Engine Ignition Control Module Status | Included
| 64690 | Switched Power Output Current | Included
| 64691 | Fused Power Output Current | Included
| 64692 | Switched Power Output Status | Included
| 64693 | Fused Power Output Status | Included
| 64694 | Vehicle Electrical Power 5 | Included
| 64695 | Hybrid System Status 2 | Included
| 64696 | Aftertreatment 2 Service 2 | Included
| 64697 | Aftertreatment 1 Service 2 | Included
| 64698 | Aftertreatment 2 SCR Electronic Control Module Information | Included
| 64699 | Aftertreatment 1 SCR Electronic Control Module Information | Included
| 64700 | Aftertreatment 2 SCR Service Information 2 | Included
| 64701 | Aftertreatment 1 SCR Service Information 2 | Included
| 64702 | Electronic Transmission Controller #9 | Included
| 64703 | Electronic Transmission Controller #10 | Included
| 64704 | Electronic Transmission Controller #11 | Included
| 64705 | Transmission Fluids 3 | Included
| 64706 | Hybrid System Status 1 | Included
| 64707 | Fuel Information 4 (Gaseous) | Included
| 64708 | Aftertreatment 2 SCR Exhaust Gas Temperature 2 | Included
| 64709 | Aftertreatment 1 SCR Exhaust Gas Temperature 2 | Included
| 64710 | OBD Information
| 64711 | Model Year and Certification Engine Family
| 64712 | Electronic Engine Controller 13 | Included
| 64713 | Engine Fuel/Throttle Valve Information 2 | Included
| 64714 | Engine Exhaust Gas Recirculation 2 Actuator | Included
| 64715 | Engine Exhaust Gas Recirculation 1 Actuator | Included
| 64716 | Electronic Engine Controller 12 | Included
| 64717 | Drive Strategy Status
| 64718 | Drive Strategy Command
| 64719 | NOx Sensor Self-Diagnosis Request | Included
| 64720 | Engine Particulate Sensor Information | Included
| 64721 | Active Service Only DTCs
| 64722 | Previously Active Service Only DTCs
| 64723 | Diagnostic Data Clear/Reset for All Service Only DTCs
| 64724 | XCP Get Slave ID
| 64725 | Aftertreatment 1 Diesel Exhaust Fluid Pump 1 Information | Included
| 64726 | Aftertreatment 1 Diesel Particulate Filter 2 Soot 5 | Included
| 64727 | Aftertreatment 1 Diesel Particulate Filter 2 Soot 4 | Included
| 64728 | Aftertreatment 1 Diesel Particulate Filter 2 Soot 3 | Included
| 64729 | Aftertreatment 1 Diesel Particulate Filter 1 Soot 5 | Included
| 64730 | Aftertreatment 1 Diesel Particulate Filter 1 Soot 4 | Included
| 64731 | Aftertreatment 1 Diesel Particulate Filter 1 Soot 3 | Included
| 64732 | Cruise Control / Vehicle Speed 3 | Included
| 64732 | Cruise Control / Vehicle Speed 3
| 64733 | Aftertreatment 2 Air Control 3 | Included
| 64734 | Aftertreatment 1 Air Control 3 | Included
| 64735 | Engine Fluid Level/Pressure 12 | Included
| 64736 | Diesel Particulate Filter Control 2 | Included
| 64737 | Fuel Economy 2 (Liquid) | Included
| 64738 | Supplemental Fan Status | Included
| 64739 | Engine Exhaust Brake Control | Included
| 64740 | Engine Fuel Properties | Included
| 64741 | Hydraulic Oil Properties | Included
| 64742 | Vehicle/Chassis Lubrication System 2 | Included
| 64743 | Engine Configuration 3 | Included
| 64744 | Intake Valve Actuation Control | Included
| 64745 | Armrest Switch Matrix Commands | Included
| 64746 | Vehicle Electrical Power 4 (obsolete, use PGN 64695)
| 64747 | Aftertreatment 2 NOx Adsorber Information | Included
| 64748 | Aftertreatment 1 NOx Adsorber Information | Included
| 64749 | Aftertreatment 2 Warm Up Diesel Oxidation Catalyst Information | Included
| 64750 | Land Leveling System Reference Elevation Data | Included
| 64751 | Engine Fluid Level/Pressure 11 | Included
| 64752 | Engine Fuel/Lube Systems 2 | Included
| 64753 | Engine Turbocharger Wastegate Actuator and Exhaust Back Pressure Regulator Information | Included
| 64754 | Engine Fuel/Throttle Valve Information 1 | Included
| 64755 | Engine Turbocharger Compressor Bypass Information | Included
| 64756 | Charge Air Cooler 2 | Included
| 64757 | Charge Air Cooler 2 Precooler | Included
| 64758 | Charge Air Cooler 1 | Included
| 64759 | Charge Air Cooler 1 Precooler | Included
| 64760 | Diesel Particulate Filter 2 Soot 2 | Included
| 64761 | Diesel Particulate Filter 1 Soot 2 | Included
| 64762 | Electronic Engine Controller 11 | Included
| 64763 | Engine Manifold Actuator Position | Included
| 64764 | Engine Manifold Actuator Control | Included
| 64765 | Electronic Engine Controller 9 | Included
| 64766 | Electronic Engine Controller 10 | Included
| 64767 | Engine Temperature 5 | Included
| 64768 | Engine Fluid Level/Pressure 10 | Included
| 64769 | Low Voltage Disconnect Status | Included
| 64770 | All Implements Stop Operations Switch State
| 64771 | Implement Operating State Command
| 64772 | Direct Lamp Control Data 2 | Included
| 64773 | Direct Lamp Control Data 1 | Included
| 64774 | Direct Lamp Control Command 2 | Included
| 64775 | Direct Lamp Control Command 1 | Included
| 64776 | Engine oil message | Included
| 64777 | High Resolution Fuel Consumption (Liquid) | Included
| 64778 | Aftertreatment 2 Outlet Gas NOx Sensor Correction Data 2 | Included
| 64779 | Aftertreatment 2 Outlet Gas NOx Sensor Correction Data 1 | Included
| 64780 | Aftertreatment 2 Intake Gas NOx Sensor Correction Data 2 | Included
| 64781 | Aftertreatment 2 Intake Gas NOx Sensor Correction Data 1 | Included
| 64782 | Aftertreatment 1 Outlet Gas NOx Sensor Correction Data 2 | Included
| 64783 | Aftertreatment 1 Outlet Gas NOx Sensor Correction Data 1 | Included
| 64784 | Aftertreatment 1 Intake Gas NOx Sensor Correction Data 2 | Included
| 64785 | Aftertreatment 1 Intake Gas NOx Sensor Correction Data 1 | Included
| 64786 | Magnet Status Information 1 | Included
| 64787 | Magnet System Configuration Information | Included
| 64788 | Battery Charger 2 | Included
| 64789 | Battery Charger 1 | Included
| 64790 | Occupant Classification System Information | Included
| 64791 | Beltlock and Airbag Deactivation Switch Information | Included
| 64792 | Collision Sensor Information | Included
| 64792 | Collision Sensor Information
| 64793 | Ignitor Loop Information | Included
| 64794 | Aftertreatment 1 Warm Up Diesel Oxidation Catalyst Information | Included
| 64795 | Diesel Particulate Filter 2 Soot | Included
| 64796 | Diesel Particulate Filter 1 Soot | Included
| 64797 | Aftertreatment Differential Temperature 2 | Included
| 64798 | Aftertreatment Differential Temperature 1 | Included
| 64799 | Aftertreatment 2 Diesel Oxidation Catalyst 1 | Included
| 64800 | Aftertreatment 1 Diesel Oxidation Catalyst 1 | Included
| 64801 | Aftertreatment 2 Gas Oxidation Catalyst | Included
| 64802 | Aftertreatment 1 Gas Oxidation Catalyst | Included
| 64803 | Extended Joystick Message 10 | Included
| 64804 | Basic Joystick Message 10 | Included
| 64805 | Extended Joystick Message 9 | Included
| 64806 | Basic Joystick Message 9 | Included
| 64807 | Extended Joystick Message 8 | Included
| 64808 | Basic Joystick Message 8 | Included
| 64809 | Extended Joystick Message 7 | Included
| 64810 | Basic Joystick Message 7 | Included
| 64811 | Extended Joystick Message 6 | Included
| 64812 | Basic Joystick Message 6 | Included
| 64813 | Extended Joystick Message 5 | Included
| 64814 | Basic Joystick Message 5 | Included
| 64815 | Extended Joystick Message 4 | Included
| 64816 | Basic Joystick Message 4 | Included
| 64817 | Fan Drive #2 | Included
| 64818 | ECU diagnostic protocol
| 64819 | Aftertreatment 2 Diesel Exhaust Fluid Supply Information | Included
| 64820 | Aftertreatment 2 SCR Reagant Tank 2 Information | Included
| 64821 | Aftertreatment 2 Diesel Exhaust Fluid Tank 1 Information 1 | Included
| 64822 | Aftertreatment 2 Diesel Exhaust Fluid Information 1 | Included
| 64823 | Aftertreatment 2 SCR Service Information 1 | Included
| 64824 | Aftertreatment 2 SCR Exhaust Gas Temperature 1 | Included
| 64825 | Aftertreatment 2 SCR Exhaust Gas Pressures | Included
| 64826 | Aftertreatment 2 SCR Dosing System Requests 2 | Included
| 64827 | Aftertreatment 2 SCR Dosing System Information 2 | Included
| 64828 | Aftertreatment 1 Diesel Exhaust Fluid Supply Information | Included
| 64829 | Aftertreatment 1 SCR Reagant Tank 2 Information | Included
| 64830 | Aftertreatment 1 SCR Exhaust Gas Temperature 1 | Included
| 64831 | Aftertreatment 1 SCR Exhaust Gas Pressures | Included
| 64832 | Aftertreatment 1 SCR Dosing System Requests 2 | Included
| 64833 | Aftertreatment 1 SCR Dosing System Information 2 | Included
| 64834 | ISOBUS compliance certification
| 64835 | Machine Selected Speed Command
| 64836 | Aftertreatment 2 Fuel Control 2 | Included
| 64837 | Aftertreatment 2 Three Way Catalyst | Included
| 64838 | Aftertreatment 1 Three Way Catalyst | Included
| 64839 | Transmission Mode Labels
| 64840 | Engine Exhaust Bank 2 O2 Fuel Trim | Included
| 64841 | Engine Exhaust Bank 1 O2 Fuel Trim | Included
| 64842 | General Purpose Message #2/11
| 64843 | General Purpose Message #2/10
| 64844 | General Purpose Message #2/9
| 64845 | General Purpose Message #2/8
| 64846 | General Purpose Message #2/7
| 64847 | General Purpose Message #2/6
| 64848 | General Purpose Message #1/9
| 64849 | Aftercooler Coolant Control Valve Command | Included
| 64850 | Engine Coolant Control Valve Command | Included
| 64851 | Engine Average Information | Included
| 64852 | DTCs - C, Previously Active
| 64853 | DTCs - C, Confirmed and Active
| 64854 | DTCs - C, Pending
| 64855 | DTCs - B2, Previously Active
| 64856 | DTCs - B2, Confirmed and Active
| 64857 | DTCs - B2, Pending
| 64858 | DTCs - B1, Previously Active
| 64859 | DTCs - B1, Confirmed and Active
| 64860 | DTCs - B1, Pending
| 64861 | DTCs - A, Previously Active
| 64862 | DTCs - A, Confirmed and Active
| 64863 | DTCs - A, Pending
| 64864 | Harmonized B1 Failure Counts
| 64865 | Harmonized Cumulative Continuous Malfunction Indicator – System
| 64866 | Harmonized Global Regulation Description
| 64867 | Harmonized Roadworthiness – System
| 64868 | Harmonized Roadworthiness - Vehicle
| 64869 | Aftertreatment 1 Fuel Control 2 | Included
| 64870 | Engine Temperature 4 | Included
| 64871 | Zero Net Vehicle Weight Change | Included
| 64872 | Gross Combination Vehicle Weight | Included
| 64873 | Axle Group Calibration Weights | Included
| 64874 | Axle Group Weight | Included
| 64875 | Available Axle Group Weights | Included
| 64876 | Aftertreatment 2 Air Control 2 | Included
| 64877 | Aftertreatment 1 Air Control 2 | Included
| 64878 | Aftertreatment 1 SCR Service Information 1 | Included
| 64879 | Electronic Engine Controller 8 | Included
| 64880 | Door ramp control | Included
| 64881 | Brake actuator stroke status | Included
| 64882 | Engine Spark Voltage 6 | Included
| 64883 | Engine Spark Voltage 5 | Included
| 64884 | Engine Spark Voltage 4 | Included
| 64885 | Engine Spark Voltage 3 | Included
| 64886 | Engine Spark Voltage 2 | Included
| 64887 | Engine Spark Voltage 1 | Included
| 64888 | Aftertreatment 2 Trip Information | Included
| 64889 | Aftertreatment 1 Trip Information | Included
| 64890 | Aftertreatment 2 Service 1 | Included
| 64891 | Aftertreatment 1 Service 1 | Included
| 64892 | Diesel Particulate Filter Control 1 | Included
| 64893 | Reserved for FMS Telltale status
| 64894 | Adaptive Front-Lighting System Status | Included
| 64895 | Engine Configuration 2 | Included
| 64896 | Emission-Related Permanent Diagnostic Trouble Codes
| 64897 | EGR Cooler Bypass | Included
| 64898 | All Pending DTCs
| 64899 | Transfer Case Information | Included
| 64900 | Engine Fluid Level/Pressure 9 | Included
| 64901 | Engine Fluid Level/Pressure 8 | Included
| 64902 | Engine Fluid Level/Pressure 7 | Included
| 64903 | Engine Fluid Level/Pressure 6 | Included
| 64904 | Engine Fluid Level/Pressure 5 | Included
| 64905 | Vehicle Direction/Speed 2 | Included
| 64906 | SAE J2012 DTC Display | Included
| 64907 | Aftertreatment 2 Gas Parameters | Included
| 64908 | Aftertreatment 1 Gas Parameters | Included
| 64909 | Utility Total AC Reactive Energy | Included
| 64910 | Generator Total AC Reactive Energy | Included
| 64911 | Generator Total AC Percent Power | Included
| 64912 | Advertised Engine Torque Curve
| 64913 | AC Switching Device Status | Included
| 64914 | Engine Operating Information | Included
| 64915 | Generator Control 1 | Included
| 64916 | Electronic Engine Controller 7 | Included
| 64917 | Transmission Fluids 2 | Included
| 64918 | Fuel Information 2 (Liquid) | Included
| 64919 | Fuel Information 3 (Liquid) | Included
| 64920 | Aftertreatment 1 Historical Information 1 | Included
| 64921 | Aftertreatment 2 Historical information 1 | Included
| 64922 | Electronic Brake System #2/4
| 64923 | Aftertreatment 1 Diesel Exhaust Fluid Information 1 | Included
| 64924 | Sensor Electrical Power #2 | Included
| 64925 | Sensor Electrical Power #1 | Included
| 64926 | Aftertreatment 2 Air Control 1 | Included
| 64927 | Aftertreatment 1 Air Control 1 | Included
| 64928 | Aftertreatment 2 Fuel Control 1 | Included
| 64929 | Aftertreatment 1 Fuel Control 1 | Included
| 64930 | Fuel Information 3 (Gaseous) | Included
| 64931 | Electronic Engine Controller 6 | Included
| 64932 | PTO Drive Engagement | Included
| 64933 | Door Control 2 | Included
| 64934 | Voltage Regulator Excitation Status | Included
| 64935 | Voltage Regulator Operating Mode | Included
| 64936 | Wireless Communications Message 2 | Included
| 64937 | Wireless Communications Message 1 | Included
| 64938 | Engine Fluid Level/Pressure 4 | Included
| 64939 | Request For Complete Configurable Message Set (no longer used)
| 64940 | Engine Fuel Information | Included
| 64941 | Request For Complete Configurable Message Set
| 64942 | Fifth Wheel Smart Systems 2 | Included
| 64943 | Aftertreatment 2 Intermediate Gas | Included
| 64944 | Aftertreatment 2 Outlet Gas 2 | Included
| 64945 | Aftertreatment 2 Intake Gas 2 | Included
| 64946 | Aftertreatment 1 Intermediate Gas | Included
| 64947 | Aftertreatment 1 Outlet Gas 2 | Included
| 64948 | Aftertreatment 1 Intake Gas 2 | Included
| 64949 | Emission-Related Previously MIL-On Diagnostic Trouble Codes
| 64950 | SPN Support
| 64951 | Expanded Freeze Frame
| 64952 | Diagnostic Readiness 3
| 64953 | Tire Pressure Reference Information | Included
| 64954 | Farebox Status | Included
| 64955 | Farebox Point of Sale | Included
| 64956 | Farebox Service Detail | Included
| 64957 | Signal Preemption | Included
| 64958 | Transit Route | Included
| 64958 | Transit Route
| 64959 | Transit Milepost | Included
| 64959 | Transit Milepost
| 64960 | Passenger Counter | Included
| 64961 | Engine Fluid Level/Pressure 3 | Included
| 64962 | Electronic Engine Controller 14 | Included
| 64963 | Electronic Engine Controller 15 | Included
| 64964 | Electronic Brake Controller 5 | Included
| 64965 | ECU Identification Information | Included
| 64966 | Cold Start Aids | Included
| 64967 | Off-Highway Engine Control Selection States | Included
| 64968 | Operator Primary Intermediate Speed Control state | Included
| 64969 | Electronic Control Module Information | Included
| 64970 | Intermediate Speed Control | Included
| 64971 | Off-Highway Engine Control Selection | Included
| 64972 | Operators External Light Controls Message | Included
| 64973 | Operator Wiper and Washer Controls Message | Included
| 64974 | Working Set Member Message (Obsolete - See PGN 65088)
| 64975 | Working Set Master Message (Obsolete - See PGN 65089)
| 64976 | Intake/Exhaust Conditions 2 | Included
| 64977 | FMS-standard Interface Identity/Capabilities | Included
| 64978 | ECU Performance | Included
| 64979 | Turbocharger Information 6 | Included
| 64980 | Cab Message 3 | Included
| 64981 | Electronic Engine Controller 5 | Included
| 64982 | Basic Joystick Message 1 | Included
| 64983 | Extended Joystick Message 1 | Included
| 64984 | Basic Joystick Message 2 | Included
| 64985 | Extended Joystick Message 2 | Included
| 64986 | Basic Joystick Message 3 | Included
| 64987 | Extended Joystick Message 3 | Included
| 64988 | Marine Control Information | Included
| 64989 | Military Application Message #1/1
| 64990 | Military Application Message #2/1
| 64991 | Front Wheel Drive Status | Included
| 64992 | Ambient Conditions 2 | Included
| 64993 | Cab A/C Climate System Information | Included
| 64994 | Supply Pressure Demand | Included
| 64995 | Equipment Operation and Control | Included
| 64996 | Equipment Performance Data | Included
| 64997 | Maximum Vehicle Speed Limit Status | Included
| 64998 | Hydraulic Braking System | Included
| 64999 | Bus #1/Utility Sync Check Status | Included
| 65000 | Bus #1/Generator Sync Check Status | Included
| 65001 | Bus #1 Phase C Basic AC Quantities | Included
| 65002 | Bus #1 Phase B Basic AC Quantities | Included
| 65003 | Bus #1 Phase A Basic AC Quantities | Included
| 65004 | Bus #1 Average Basic AC Quantities | Included
| 65005 | Utility Total AC Energy | Included
| 65006 | Utility Phase C AC Reactive Power | Included
| 65007 | Utility Phase C AC Power | Included
| 65008 | Utility Phase C AC Basic Quantities | Included
| 65009 | Utility Phase B AC Reactive Power | Included
| 65010 | Utility Phase B AC Power | Included
| 65011 | Utility Phase B AC Basic Quantities | Included
| 65012 | Utility Phase A AC Reactive Power | Included
| 65013 | Utility Phase A AC Power | Included
| 65014 | Utility Phase A Basic AC Quantities | Included
| 65015 | Utility Total AC Reactive Power | Included
| 65016 | Utility Total AC Power | Included
| 65017 | Utility Average Basic AC Quantities | Included
| 65018 | Generator Total AC Energy | Included
| 65019 | Generator Phase C AC Reactive Power | Included
| 65020 | Generator Phase C AC Power | Included
| 65021 | Generator Phase C Basic AC Quantities | Included
| 65022 | Generator Phase B AC Reactive Power | Included
| 65023 | Generator Phase B AC Power | Included
| 65024 | Generator Phase B Basic AC Quantities | Included
| 65025 | Generator Phase A AC Reactive Power | Included
| 65026 | Generator Phase A AC Power | Included
| 65027 | Generator Phase A Basic AC Quantities | Included
| 65028 | Generator Total AC Reactive Power | Included
| 65029 | Generator Total AC Power | Included
| 65030 | Generator Average Basic AC Quantities | Included
| 65031 | Exhaust Temperature | Included
| 65032 | Required Tractor Facilities message
| 65033 | Tractor Facilities response message
| 65034 | Implement Remote Control Command Tractor Response
| 65035 | Implement Remote Control Command
| 65036 | Working Set Member
| 65037 | Working Set Master
| 65038 | Response for Repetition Rate (Obsolete)
| 65039 | Language Command
| 65040 | Auxiliary Valve Number 0 Estimated Flow
| 65041 | Auxiliary Valve Number 1 Estimated Flow
| 65042 | Auxiliary Valve Number 2 Estimated Flow
| 65043 | Auxiliary Valve Number 3 Estimated Flow
| 65044 | Auxiliary Valve Number 4 Estimated Flow
| 65045 | Auxiliary Valve Number 5 Estimated Flow
| 65046 | Auxiliary Valve Number 6 Estimated Flow
| 65047 | Auxiliary Valve Number 7 Estimated Flow
| 65048 | Auxiliary Valve Number 8 Estimated Flow
| 65049 | Auxiliary Valve Number 9 Estimated Flow
| 65050 | Auxiliary Valve Number 10 Estimated Flow
| 65051 | Auxiliary Valve Number 11 Estimated Flow
| 65052 | Auxiliary Valve Number 12 Estimated Flow
| 65053 | Auxiliary Valve Number 13 Estimated Flow
| 65054 | Auxiliary Valve Number 14 Estimated Flow
| 65055 | Auxiliary Valve Number 15 Estimated Flow
| 65056 | Auxiliary Valve Number 0 Measured Flow
| 65057 | Auxiliary Valve Number 1 Measured Flow
| 65058 | Auxiliary Valve Number 2 Measured Flow
| 65059 | Auxiliary Valve Number 3 Measured Flow
| 65060 | Auxiliary Valve Number 4 Measured Flow
| 65061 | Auxiliary Valve Number 5 Measured Flow
| 65062 | Auxiliary Valve Number 6 Measured Flow
| 65063 | Auxiliary Valve Number 7 Measured Flow
| 65064 | Auxiliary Valve Number 8 Measured Flow
| 65065 | Auxiliary Valve Number 9 Measured Flow
| 65066 | Auxiliary Valve Number 10 Measured Flow
| 65067 | Auxiliary Valve Number 11 Measured Flow
| 65068 | Auxiliary Valve Number 12 Measured Flow
| 65069 | Auxiliary Valve Number 13 Measured Flow
| 65070 | Auxiliary Valve Number 14 Measured Flow
| 65071 | Auxiliary Valve Number 15 Measured Flow
| 65072 | Auxiliary Valve Number 0 Command
| 65073 | Auxiliary Valve Number 1 Command
| 65074 | Auxiliary Valve Number 2 Command
| 65075 | Auxiliary Valve Number 3 Command
| 65076 | Auxiliary Valve Number 4 Command
| 65077 | Auxiliary Valve Number 5 Command
| 65078 | Auxiliary Valve Number 6 Command
| 65079 | Auxiliary Valve Number 7 Command
| 65080 | Auxiliary Valve Number 8 Command
| 65081 | Auxiliary Valve Number 9 Command
| 65082 | Auxiliary Valve Number 10 Command
| 65083 | Auxiliary Valve Number 11 Command
| 65084 | Auxiliary Valve Number 12 Command
| 65085 | Auxiliary Valve Number 13 Command
| 65086 | Auxiliary Valve Number 14 Command
| 65087 | Auxiliary Valve Number 15 Command
| 65088 | Lighting Data | Included
| 65089 | Lighting Command | Included
| 65090 | Hitch and PTO Commands
| 65091 | Primary or Rear Power Take off Output Shaft
| 65092 | Secondary or Front Power Take off Output Shaft
| 65093 | Primary or Rear Hitch Status
| 65094 | Secondary or Front Hitch Status
| 65095 | Maintain Power
| 65096 | Wheel-based Speed and Distance
| 65097 | Ground-based Speed and Distance
| 65098 | Electronic Transmission Controller 7 | Included
| 65099 | Transmission Configuration 2 | Included
| 65100 | Military Lighting Command | Included
| 65101 | Total Averaged Information | Included
| 65102 | Door Control 1 | Included
| 65103 | Vehicle Dynamic Stability Control 1 | Included
| 65104 | Battery Temperature | Included
| 65105 | Adaptive Cruise Control, Operator Input | Included
| 65106 | Vehicle Electrical Power 3 | Included
| 65107 | Retarder Continuous Torque & Speed Limit | Included
| 65108 | Engine Continuous Torque & Speed Limit | Included
| 65109 | Gaseous Fuel Properties | Included
| 65110 | Aftertreatment 1 Diesel Exhaust Fluid Tank 1 Information 1 | Included
| 65111 | Air Suspension Control 5 | Included
| 65112 | Air Suspension Control 4 | Included
| 65113 | Air Suspension Control 3 | Included
| 65114 | Air Suspension Control 1 | Included
| 65115 | Forward Lane Image 2 | Included
| 65116 | Running Gear Equipment #2/2
| 65117 | General Purpose Message #1/2
| 65118 | Running Gear Equipment #2/3
| 65119 | General Purpose Message #1/3
| 65120 | General Purpose Message #2/3
| 65121 | General Purpose Message #1/4
| 65122 | General Purpose Message #2/4
| 65123 | General Purpose Message #1/5
| 65124 | General Purpose Message #2/5
| 65125 | General Purpose Message #1/6
| 65126 | Battery Main Switch Information | Included
| 65127 | Climate Control Configuration | Included
| 65128 | Vehicle Fluids | Included
| 65129 | Engine Temperature 3 | Included
| 65130 | Engine Fuel/Lube Systems | Included
| 65131 | Driver's Identification | Included
| 65132 | Tachograph | Included
| 65133 | Heater Information | Included
| 65134 | High Resolution Wheel Speed | Included
| 65135 | Adaptive Cruise Control 1 | Included
| 65136 | Combination Vehicle Weight | Included
| 65137 | Laser Tracer Position | Included
| 65138 | Laser Leveling System Blade Control | Included
| 65139 | Laser Receiver Mast Position | Included
| 65140 | Modify Leveling System Control Set Point | Included
| 65141 | Laser Leveling System Vertical Deviation | Included
| 65142 | Laser Leveling System Vertical Position Display Data | Included
| 65143 | Auxiliary Pressures | Included
| 65144 | Tire Pressure Control Unit Mode and Status | Included
| 65145 | Tire Pressure Control Unit Target Pressures | Included
| 65146 | Tire Pressure Control Unit Current Pressures | Included
| 65147 | Combustion Time 1 | Included
| 65148 | Combustion Time 2 | Included
| 65149 | Combustion Time 3 | Included
| 65150 | Combustion Time 4 | Included
| 65151 | Combustion Time 5 | Included
| 65152 | Combustion Time 6 | Included
| 65153 | Fuel Information 2 (Gaseous) | Included
| 65154 | Ignition Timing 1 | Included
| 65155 | Ignition Timing 2 | Included
| 65156 | Ignition Timing 3 | Included
| 65157 | Ignition Timing 4 | Included
| 65158 | Ignition Timing 5 | Included
| 65159 | Ignition Timing 6 | Included
| 65160 | Ignition Transformer Secondary Output 1 | Included
| 65161 | Ignition Transformer Secondary Output 2 | Included
| 65162 | Ignition Transformer Secondary Output 3 | Included
| 65163 | Gaseous Fuel Pressure 1 | Included
| 65164 | Auxiliary Analog Information | Included
| 65165 | Vehicle Electrical Power 2 | Included
| 65166 | Service 2 | Included
| 65167 | Supply Pressure 2 | Included
| 65168 | Engine Torque History | Included
| 65169 | Fuel Leakage | Included
| 65170 | Engine Information 1 | Included
| 65171 | Engine Electrical System/Module Information | Included
| 65172 | Engine Auxiliary Coolant | Included
| 65173 | Rebuild Information | Included
| 65174 | Turbocharger Wastegate | Included
| 65175 | Turbocharger Information 5 | Included
| 65176 | Turbocharger Information 4 | Included
| 65177 | Turbocharger Information 3 | Included
| 65178 | Turbocharger Information 2 | Included
| 65179 | Turbocharger Information 1 | Included
| 65180 | Main Bearing Temperature 3 | Included
| 65181 | Main Bearing Temperature 2 | Included
| 65182 | Main Bearing Temperature 1 | Included
| 65183 | Exhaust Port Temperature 5 | Included
| 65184 | Exhaust Port Temperature 4 | Included
| 65185 | Exhaust Port Temperature 3 | Included
| 65186 | Exhaust Port Temperature 2 | Included
| 65187 | Exhaust Port Temperature 1 | Included
| 65188 | Engine Temperature 2 | Included
| 65189 | Intake Manifold Information 2 | Included
| 65190 | Intake Manifold Information 1 | Included
| 65191 | Alternator Temperature 1 | Included
| 65192 | Articulation Control | Included
| 65193 | Exhaust Oxygen 1 | Included
| 65194 | Alternate Fuel 2 | Included
| 65195 | Electronic Transmission Controller 6 | Included
| 65196 | Wheel Brake Lining Remaining Information | Included
| 65197 | Wheel Application Pressure High Range Information | Included
| 65198 | Air Supply Pressure | Included
| 65199 | Fuel Consumption (Gaseous) | Included
| 65200 | Trip Time Information 2 | Included
| 65201 | ECU History | Included
| 65202 | Fuel Information 1 (Gaseous) | Included
| 65203 | Fuel Information 1 (Liquid) | Included
| 65204 | Trip Time Information 1 | Included
| 65205 | Trip Shutdown Information | Included
| 65206 | Trip Vehicle Speed/Cruise Distance Information | Included
| 65207 | Engine Speed/Load Factor Information | Included
| 65208 | Trip Fuel Information (Gaseous) | Included
| 65209 | Trip Fuel Information (Liquid) | Included
| 65210 | Trip Distance Information | Included
| 65211 | Trip Fan Information | Included
| 65212 | Compression/Service Brake Information | Included
| 65213 | Fan Drive #1 | Included
| 65214 | Electronic Engine Controller 4 | Included
| 65215 | Wheel Speed Information | Included
| 65216 | Service Information | Included
| 65217 | High Resolution Vehicle Distance | Included
| 65218 | Electronic Retarder Controller 2 | Included
| 65219 | Electronic Transmission Controller 5 | Included
| 65220 | Electronic Brake System #2/2
| 65221 | Electronic Transmission Controller 4 | Included
| 65222 | Electronic Brake System #2/3
| 65223 | Electronic Transmission Controller 3 | Included
| 65224 | General Purpose Message #2/2
| 65225 | Electronic Brake System #1/2
| 65226 | Active Diagnostic Trouble Codes
| 65227 | Previously Active Diagnostic Trouble Codes
| 65228 | Diagnostic Data Clear/Reset for Previously Active DTCs
| 65229 | Freeze Frame Parameters
| 65230 | Diagnostic Readiness 1
| 65231 | Emission-Related Pending Diagnostic Trouble Codes
| 65232 | Test Results for Non-continuously Monitored Systems
| 65233 | Oxygen Sensor Test Results
| 65234 | Non-Continuously Monitored Systems Test Identifiers Support
| 65235 | Diagnostic Data Clear/Reset for Active DTCs
| 65236 | Emission-Related MIL-On Diagnostic Trouble Codes
| 65237 | Alternator Information | Included
| 65238 | Hybrid System Inputs 1 | Included
| 65240 | Commanded Address
| 65241 | Auxiliary Input/Output Status 1 | Included
| 65242 | Software Identification | Included
| 65243 | Engine Fluid Level/Pressure 2 | Included
| 65244 | Idle Operation | Included
| 65245 | Turbocharger | Included
| 65246 | Engine Air Start Pressure | Included
| 65247 | Electronic Engine Controller 3 | Included
| 65248 | Vehicle Distance | Included
| 65249 | Retarder Configuration | Included
| 65250 | Transmission Configuration | Included
| 65251 | Engine Configuration 1 | Included
| 65252 | Shutdown | Included
| 65253 | Engine Hours, Revolutions | Included
| 65254 | Time/Date | Included
| 65255 | Vehicle Hours | Included
| 65256 | Vehicle Direction/Speed | Included
| 65257 | Fuel Consumption (Liquid) 1 | Included
| 65258 | Vehicle Weight | Included
| 65259 | Component Identification | Included
| 65260 | Vehicle Identification | Included
| 65261 | Cruise Control/Vehicle Speed Setup | Included
| 65262 | Engine Temperature 1 | Included
| 65263 | Engine Fluid Level/Pressure 1 | Included
| 65264 | Power Takeoff Information | Included
| 65265 | Cruise Control/Vehicle Speed 1 | Included
| 65266 | Fuel Economy (Liquid) | Included
| 65267 | Vehicle Position 1 | Included
| 65268 | Tire Condition Message 1 | Included
| 65269 | Ambient Conditions | Included
| 65270 | Intake/Exhaust Conditions 1 | Included
| 65271 | Vehicle Electrical Power 1 | Included
| 65272 | Transmission Fluids 1 | Included
| 65273 | Axle Information | Included
| 65274 | Brakes 1 | Included
| 65275 | Retarder fluids | Included
| 65276 | Dash Display 1 | Included
| 65277 | Alternate Fuel 1 | Included
| 65278 | Auxiliary Water Pump Pressure | Included
| 65279 | Operator indicators | Included
| 65280 | Proprietary B (first entry)
| 65281 | Proprietary B
| 65282 | Proprietary B
| 65283 | Proprietary B
| 65284 | Proprietary B
| 65285 | Proprietary B
| 65286 | Proprietary B
| 65287 | Proprietary B
| 65288 | Proprietary B
| 65289 | Proprietary B
| 65290 | Proprietary B
| 65291 | Proprietary B
| 65292 | Proprietary B
| 65293 | Proprietary B
| 65294 | Proprietary B
| 65295 | Proprietary B
| 65296 | Proprietary B
| 65297 | Proprietary B
| 65298 | Proprietary B
| 65299 | Proprietary B
| 65300 | Proprietary B
| 65301 | Proprietary B
| 65302 | Proprietary B
| 65303 | Proprietary B
| 65304 | Proprietary B
| 65305 | Proprietary B
| 65306 | Proprietary B
| 65307 | Proprietary B
| 65308 | Proprietary B
| 65309 | Proprietary B
| 65310 | Proprietary B
| 65311 | Proprietary B
| 65312 | Proprietary B
| 65313 | Proprietary B
| 65314 | Proprietary B
| 65315 | Proprietary B
| 65316 | Proprietary B
| 65317 | Proprietary B
| 65318 | Proprietary B
| 65319 | Proprietary B
| 65320 | Proprietary B
| 65321 | Proprietary B
| 65322 | Proprietary B
| 65323 | Proprietary B
| 65324 | Proprietary B
| 65325 | Proprietary B
| 65326 | Proprietary B
| 65327 | Proprietary B
| 65328 | Proprietary B
| 65329 | Proprietary B
| 65330 | Proprietary B
| 65331 | Proprietary B
| 65332 | Proprietary B
| 65333 | Proprietary B
| 65334 | Proprietary B
| 65335 | Proprietary B
| 65336 | Proprietary B
| 65337 | Proprietary B
| 65338 | Proprietary B
| 65339 | Proprietary B
| 65340 | Proprietary B
| 65341 | Proprietary B
| 65342 | Proprietary B
| 65343 | Proprietary B
| 65344 | Proprietary B
| 65345 | Proprietary B
| 65346 | Proprietary B
| 65347 | Proprietary B
| 65348 | Proprietary B
| 65349 | Proprietary B
| 65350 | Proprietary B
| 65351 | Proprietary B
| 65352 | Proprietary B
| 65353 | Proprietary B
| 65354 | Proprietary B
| 65355 | Proprietary B
| 65356 | Proprietary B
| 65357 | Proprietary B
| 65358 | Proprietary B
| 65359 | Proprietary B
| 65360 | Proprietary B
| 65361 | Proprietary B
| 65362 | Proprietary B
| 65363 | Proprietary B
| 65364 | Proprietary B
| 65365 | Proprietary B
| 65366 | Proprietary B
| 65367 | Proprietary B
| 65368 | Proprietary B
| 65369 | Proprietary B
| 65370 | Proprietary B
| 65371 | Proprietary B
| 65372 | Proprietary B
| 65373 | Proprietary B
| 65374 | Proprietary B
| 65375 | Proprietary B
| 65376 | Proprietary B
| 65377 | Proprietary B
| 65378 | Proprietary B
| 65379 | Proprietary B
| 65380 | Proprietary B
| 65381 | Proprietary B
| 65382 | Proprietary B
| 65383 | Proprietary B
| 65384 | Proprietary B
| 65385 | Proprietary B
| 65386 | Proprietary B
| 65387 | Proprietary B
| 65388 | Proprietary B
| 65389 | Proprietary B
| 65390 | Proprietary B
| 65391 | Proprietary B
| 65392 | Proprietary B
| 65393 | Proprietary B
| 65394 | Proprietary B
| 65395 | Proprietary B
| 65396 | Proprietary B
| 65397 | Proprietary B
| 65398 | Proprietary B
| 65399 | Proprietary B
| 65400 | Proprietary B
| 65401 | Proprietary B
| 65402 | Proprietary B
| 65403 | Proprietary B
| 65404 | Proprietary B
| 65405 | Proprietary B
| 65406 | Proprietary B
| 65407 | Proprietary B
| 65408 | Proprietary B
| 65409 | Proprietary B
| 65410 | Proprietary B
| 65411 | Proprietary B
| 65412 | Proprietary B
| 65413 | Proprietary B
| 65414 | Proprietary B
| 65415 | Proprietary B
| 65416 | Proprietary B
| 65417 | Proprietary B
| 65418 | Proprietary B
| 65419 | Proprietary B
| 65420 | Proprietary B
| 65421 | Proprietary B
| 65422 | Proprietary B
| 65423 | Proprietary B
| 65424 | Proprietary B
| 65425 | Proprietary B
| 65426 | Proprietary B
| 65427 | Proprietary B
| 65428 | Proprietary B
| 65429 | Proprietary B
| 65430 | Proprietary B
| 65431 | Proprietary B
| 65432 | Proprietary B
| 65433 | Proprietary B
| 65434 | Proprietary B
| 65435 | Proprietary B
| 65436 | Proprietary B
| 65437 | Proprietary B
| 65438 | Proprietary B
| 65439 | Proprietary B
| 65440 | Proprietary B
| 65441 | Proprietary B
| 65442 | Proprietary B
| 65443 | Proprietary B
| 65444 | Proprietary B
| 65445 | Proprietary B
| 65446 | Proprietary B
| 65447 | Proprietary B
| 65448 | Proprietary B
| 65449 | Proprietary B
| 65450 | Proprietary B
| 65451 | Proprietary B
| 65452 | Proprietary B
| 65453 | Proprietary B
| 65454 | Proprietary B
| 65455 | Proprietary B
| 65456 | Proprietary B
| 65457 | Proprietary B
| 65458 | Proprietary B
| 65459 | Proprietary B
| 65460 | Proprietary B
| 65461 | Proprietary B
| 65462 | Proprietary B
| 65463 | Proprietary B
| 65464 | Proprietary B
| 65465 | Proprietary B
| 65466 | Proprietary B
| 65467 | Proprietary B
| 65468 | Proprietary B
| 65469 | Proprietary B
| 65470 | Proprietary B
| 65471 | Proprietary B
| 65472 | Proprietary B
| 65473 | Proprietary B
| 65474 | Proprietary B
| 65475 | Proprietary B
| 65476 | Proprietary B
| 65477 | Proprietary B
| 65478 | Proprietary B
| 65479 | Proprietary B
| 65480 | Proprietary B
| 65481 | Proprietary B
| 65482 | Proprietary B
| 65483 | Proprietary B
| 65484 | Proprietary B
| 65485 | Proprietary B
| 65486 | Proprietary B
| 65487 | Proprietary B
| 65488 | Proprietary B
| 65489 | Proprietary B
| 65490 | Proprietary B
| 65491 | Proprietary B
| 65492 | Proprietary B
| 65493 | Proprietary B
| 65494 | Proprietary B
| 65495 | Proprietary B
| 65496 | Proprietary B
| 65497 | Proprietary B
| 65498 | Proprietary B
| 65499 | Proprietary B
| 65500 | Proprietary B
| 65501 | Proprietary B
| 65502 | Proprietary B
| 65503 | Proprietary B
| 65504 | Proprietary B
| 65505 | Proprietary B
| 65506 | Proprietary B
| 65507 | Proprietary B
| 65508 | Proprietary B
| 65509 | Proprietary B
| 65510 | Proprietary B
| 65511 | Proprietary B
| 65512 | Proprietary B
| 65513 | Proprietary B
| 65514 | Proprietary B
| 65515 | Proprietary B
| 65516 | Proprietary B
| 65517 | Proprietary B
| 65518 | Proprietary B
| 65519 | Proprietary B
| 65520 | Proprietary B
| 65521 | Proprietary B
| 65522 | Proprietary B
| 65523 | Proprietary B
| 65524 | Proprietary B
| 65525 | Proprietary B
| 65526 | Proprietary B
| 65527 | Proprietary B
| 65528 | Proprietary B
| 65529 | Proprietary B
| 65530 | Proprietary B
| 65531 | Proprietary B
| 65532 | Proprietary B
| 65533 | Proprietary B
| 65534 | Proprietary B
| 65535 | Proprietary B (last entry)
| 126208 | NMEA - Request/Command/Acknowledge group function
| 126464 | PGN List - Transmit/Receive PGN's group function
| 126720 | Proprietary A2
| 126983 | Alert
| 126984 | Alert Response
| 126985 | Alert Text
| 126986 | Alert Configuration
| 126987 | Alert Threshold
| 126988 | Alert Value
| 126992 | System Time
| 126996 | Product Information
| 126998 | Configuration Information
| 127237 | Heading/Track Control
| 127245 | Rudder
| 127250 | Vessel Heading
| 127251 | Rate of Turn
| 127257 | Attitude
| 127258 | Magnetic Variation
| 127488 | Engine Parameters, Rapid Update
| 127489 | Engine Parameters, Dynamic
| 127493 | Transmission Parameters, Dynamic
| 127496 | Trip Parameters, Vessel
| 127497 | Trip Parameters, Small Craft
| 127498 | Engine Parameters, Static
| 127501 | Binary Switch Bank Status
| 127502 | Switch Bank Control
| 127503 | AC Input Status
| 127504 | AC Output Status
| 127505 | Fluid Level
| 127506 | DC Detailed Status
| 127507 | Charger Status
| 127508 | Battery Status
| 127509 | Inverter Status
| 127510 | Charger Configuration Status
| 127511 | Inverter Configuration Status
| 127512 | AGS Configuration Status
| 127513 | Battery Configuration Status
| 127514 | AGS Status
| 128259 | Speed
| 128267 | Water Depth
| 128275 | Distance Log
| 128520 | Tracked Target Data
| 129025 | Position, Rapid Update
| 129026 | COG & SOG, Rapid Update
| 129027 | Position Delta, High Precision Rapid Update
| 129028 | Altitude Delta, High Precision Rapid Update
| 129029 | GNSS Position Data
| 129033 | Time & Date
| 129038 | AIS Class A Position Report
| 129039 | AIS Class B Position Report
| 129040 | AIS Class B Extended Position Report
| 129044 | Datum
| 129045 | User Datum Settings
| 129283 | Cross Track Error
| 129284 | Navigation Data
| 129285 | Navigation - Route/WP information
| 129291 | Set & Drift, Rapid Update
| 129301 | Time to/from Mark
| 129302 | Bearing and Distance between two Marks
| 129538 | GNSS Control Status
| 129539 | GNSS DOPs
| 129540 | GNSS Sats in View
| 129541 | GPS Almanac Data
| 129542 | GNSS Pseudorange Noise Statistics
| 129545 | GNSS RAIM Output
| 129546 | GNSS RAIM Settings
| 129547 | GNSS Pseudorange Error Statistics
| 129549 | DGNSS Corrections
| 129550 | GNSS Differential Correction Receiver Interface
| 129551 | GNSS Differential Correction Receiver Signal
| 129556 | GLONASS Almanac Data
| 129792 | AIS DGNSS Broadcast Binary Message
| 129793 | AIS UTC and Date Report
| 129794 | AIS Class A Static and Voyage Related Data
| 129795 | AIS Addressed Binary Message
| 129796 | AIS Acknowledge
| 129797 | AIS Binary Broadcast Message
| 129798 | AIS SAR Aircraft Position Report
| 129799 | Radio Frequency/Mode/Power
| 129800 | AIS UTC/Date Inquiry
| 129801 | AIS Addressed Safety Related Message
| 129802 | AIS Safety Related Broadcast Message
| 129803 | AIS Interrogation
| 129804 | AIS Assignment Mode Command
| 129805 | AIS Data Link Management Message
| 129806 | AIS Channel Management
| 129807 | AIS Class B Group Assignment
| 129808 | DSC Call Information
| 129809 | AIS Class B "CS" Static Data Report, Part A
| 129810 | AIS Class B "CS" Static Data Report, Part B
| 130052 | Loran-C TD Data
| 130053 | Loran-C Range Data
| 130054 | Loran-C Signal Data
| 130060 | Label
| 130061 | Channel Source Configuration
| 130064 | Route and WP Service - Database List
| 130065 | Route and WP Service - Route List
| 130066 | Route and WP Service - Route/WP-List Attributes
| 130067 | Route and WP Service - Route - WP Name & Position
| 130068 | Route and WP Service - Route - WP Name
| 130069 | Route and WP Service - XTE Limit & Navigation Method
| 130070 | Route and WP Service - WP Comment
| 130071 | Route and WP Service - Route Comment
| 130072 | Route and WP Service - Database Comment
| 130073 | Route and WP Service - Radius of Turn
| 130074 | Route and WP Service - WP List - WP Name & Position
| 130306 | Wind Data
| 130310 | Environmental Parameters
| 130311 | Environmental Parameters
| 130312 | Temperature
| 130313 | Humidity
| 130314 | Actual Pressure
| 130315 | Set Pressure
| 130316 | Temperature- Extended Range
| 130320 | Tide Station Data
| 130321 | Salinity Station Data
| 130322 | Current Station Data
| 130323 | Meteorological Station Data
| 130324 | Moored Buoy Station Data
| 130560 | Payload Mass
| 130576 | Small Craft Status
| 130577 | Direction Data
| 130578 | Vessel Speed Components
| 130816 | Proprietary B - Page 1 (first entry)
| 130817 | Proprietary B - Page 1
| 130818 | Proprietary B - Page 1
| 130819 | Proprietary B - Page 1
| 130820 | Proprietary B - Page 1
| 130821 | Proprietary B - Page 1
| 130822 | Proprietary B - Page 1
| 130823 | Proprietary B - Page 1
| 130824 | Proprietary B - Page 1
| 130825 | Proprietary B - Page 1
| 130826 | Proprietary B - Page 1
| 130827 | Proprietary B - Page 1
| 130828 | Proprietary B - Page 1
| 130829 | Proprietary B - Page 1
| 130830 | Proprietary B - Page 1
| 130831 | Proprietary B - Page 1
| 130832 | Proprietary B - Page 1
| 130833 | Proprietary B - Page 1
| 130834 | Proprietary B - Page 1
| 130835 | Proprietary B - Page 1
| 130836 | Proprietary B - Page 1
| 130837 | Proprietary B - Page 1
| 130838 | Proprietary B - Page 1
| 130839 | Proprietary B - Page 1
| 130840 | Proprietary B - Page 1
| 130841 | Proprietary B - Page 1
| 130842 | Proprietary B - Page 1
| 130843 | Proprietary B - Page 1
| 130844 | Proprietary B - Page 1
| 130845 | Proprietary B - Page 1
| 130846 | Proprietary B - Page 1
| 130847 | Proprietary B - Page 1
| 130848 | Proprietary B - Page 1
| 130849 | Proprietary B - Page 1
| 130850 | Proprietary B - Page 1
| 130851 | Proprietary B - Page 1
| 130852 | Proprietary B - Page 1
| 130853 | Proprietary B - Page 1
| 130854 | Proprietary B - Page 1
| 130855 | Proprietary B - Page 1
| 130856 | Proprietary B - Page 1
| 130857 | Proprietary B - Page 1
| 130858 | Proprietary B - Page 1
| 130859 | Proprietary B - Page 1
| 130860 | Proprietary B - Page 1
| 130861 | Proprietary B - Page 1
| 130862 | Proprietary B - Page 1
| 130863 | Proprietary B - Page 1
| 130864 | Proprietary B - Page 1
| 130865 | Proprietary B - Page 1
| 130866 | Proprietary B - Page 1
| 130867 | Proprietary B - Page 1
| 130868 | Proprietary B - Page 1
| 130869 | Proprietary B - Page 1
| 130870 | Proprietary B - Page 1
| 130871 | Proprietary B - Page 1
| 130872 | Proprietary B - Page 1
| 130873 | Proprietary B - Page 1
| 130874 | Proprietary B - Page 1
| 130875 | Proprietary B - Page 1
| 130876 | Proprietary B - Page 1
| 130877 | Proprietary B - Page 1
| 130878 | Proprietary B - Page 1
| 130879 | Proprietary B - Page 1
| 130880 | Proprietary B - Page 1
| 130881 | Proprietary B - Page 1
| 130882 | Proprietary B - Page 1
| 130883 | Proprietary B - Page 1
| 130884 | Proprietary B - Page 1
| 130885 | Proprietary B - Page 1
| 130886 | Proprietary B - Page 1
| 130887 | Proprietary B - Page 1
| 130888 | Proprietary B - Page 1
| 130889 | Proprietary B - Page 1
| 130890 | Proprietary B - Page 1
| 130891 | Proprietary B - Page 1
| 130892 | Proprietary B - Page 1
| 130893 | Proprietary B - Page 1
| 130894 | Proprietary B - Page 1
| 130895 | Proprietary B - Page 1
| 130896 | Proprietary B - Page 1
| 130897 | Proprietary B - Page 1
| 130898 | Proprietary B - Page 1
| 130899 | Proprietary B - Page 1
| 130900 | Proprietary B - Page 1
| 130901 | Proprietary B - Page 1
| 130902 | Proprietary B - Page 1
| 130903 | Proprietary B - Page 1
| 130904 | Proprietary B - Page 1
| 130905 | Proprietary B - Page 1
| 130906 | Proprietary B - Page 1
| 130907 | Proprietary B - Page 1
| 130908 | Proprietary B - Page 1
| 130909 | Proprietary B - Page 1
| 130910 | Proprietary B - Page 1
| 130911 | Proprietary B - Page 1
| 130912 | Proprietary B - Page 1
| 130913 | Proprietary B - Page 1
| 130914 | Proprietary B - Page 1
| 130915 | Proprietary B - Page 1
| 130916 | Proprietary B - Page 1
| 130917 | Proprietary B - Page 1
| 130918 | Proprietary B - Page 1
| 130919 | Proprietary B - Page 1
| 130920 | Proprietary B - Page 1
| 130921 | Proprietary B - Page 1
| 130922 | Proprietary B - Page 1
| 130923 | Proprietary B - Page 1
| 130924 | Proprietary B - Page 1
| 130925 | Proprietary B - Page 1
| 130926 | Proprietary B - Page 1
| 130927 | Proprietary B - Page 1
| 130928 | Proprietary B - Page 1
| 130929 | Proprietary B - Page 1
| 130930 | Proprietary B - Page 1
| 130931 | Proprietary B - Page 1
| 130932 | Proprietary B - Page 1
| 130933 | Proprietary B - Page 1
| 130934 | Proprietary B - Page 1
| 130935 | Proprietary B - Page 1
| 130936 | Proprietary B - Page 1
| 130937 | Proprietary B - Page 1
| 130938 | Proprietary B - Page 1
| 130939 | Proprietary B - Page 1
| 130940 | Proprietary B - Page 1
| 130941 | Proprietary B - Page 1
| 130942 | Proprietary B - Page 1
| 130943 | Proprietary B - Page 1
| 130944 | Proprietary B - Page 1
| 130945 | Proprietary B - Page 1
| 130946 | Proprietary B - Page 1
| 130947 | Proprietary B - Page 1
| 130948 | Proprietary B - Page 1
| 130949 | Proprietary B - Page 1
| 130950 | Proprietary B - Page 1
| 130951 | Proprietary B - Page 1
| 130952 | Proprietary B - Page 1
| 130953 | Proprietary B - Page 1
| 130954 | Proprietary B - Page 1
| 130955 | Proprietary B - Page 1
| 130956 | Proprietary B - Page 1
| 130957 | Proprietary B - Page 1
| 130958 | Proprietary B - Page 1
| 130959 | Proprietary B - Page 1
| 130960 | Proprietary B - Page 1
| 130961 | Proprietary B - Page 1
| 130962 | Proprietary B - Page 1
| 130963 | Proprietary B - Page 1
| 130964 | Proprietary B - Page 1
| 130965 | Proprietary B - Page 1
| 130966 | Proprietary B - Page 1
| 130967 | Proprietary B - Page 1
| 130968 | Proprietary B - Page 1
| 130969 | Proprietary B - Page 1
| 130970 | Proprietary B - Page 1
| 130971 | Proprietary B - Page 1
| 130972 | Proprietary B - Page 1
| 130973 | Proprietary B - Page 1
| 130974 | Proprietary B - Page 1
| 130975 | Proprietary B - Page 1
| 130976 | Proprietary B - Page 1
| 130977 | Proprietary B - Page 1
| 130978 | Proprietary B - Page 1
| 130979 | Proprietary B - Page 1
| 130980 | Proprietary B - Page 1
| 130981 | Proprietary B - Page 1
| 130982 | Proprietary B - Page 1
| 130983 | Proprietary B - Page 1
| 130984 | Proprietary B - Page 1
| 130985 | Proprietary B - Page 1
| 130986 | Proprietary B - Page 1
| 130987 | Proprietary B - Page 1
| 130988 | Proprietary B - Page 1
| 130989 | Proprietary B - Page 1
| 130990 | Proprietary B - Page 1
| 130991 | Proprietary B - Page 1
| 130992 | Proprietary B - Page 1
| 130993 | Proprietary B - Page 1
| 130994 | Proprietary B - Page 1
| 130995 | Proprietary B - Page 1
| 130996 | Proprietary B - Page 1
| 130997 | Proprietary B - Page 1
| 130998 | Proprietary B - Page 1
| 130999 | Proprietary B - Page 1
| 131000 | Proprietary B - Page 1
| 131001 | Proprietary B - Page 1
| 131002 | Proprietary B - Page 1
| 131003 | Proprietary B - Page 1
| 131004 | Proprietary B - Page 1
| 131005 | Proprietary B - Page 1
| 131006 | Proprietary B - Page 1
| 131007 | Proprietary B - Page 1
| 131008 | Proprietary B - Page 1
| 131009 | Proprietary B - Page 1
| 131010 | Proprietary B - Page 1
| 131011 | Proprietary B - Page 1
| 131012 | Proprietary B - Page 1
| 131013 | Proprietary B - Page 1
| 131014 | Proprietary B - Page 1
| 131015 | Proprietary B - Page 1
| 131016 | Proprietary B - Page 1
| 131017 | Proprietary B - Page 1
| 131018 | Proprietary B - Page 1
| 131019 | Proprietary B - Page 1
| 131020 | Proprietary B - Page 1
| 131021 | Proprietary B - Page 1
| 131022 | Proprietary B - Page 1
| 131023 | Proprietary B - Page 1
| 131024 | Proprietary B - Page 1
| 131025 | Proprietary B - Page 1
| 131026 | Proprietary B - Page 1
| 131027 | Proprietary B - Page 1
| 131028 | Proprietary B - Page 1
| 131029 | Proprietary B - Page 1
| 131030 | Proprietary B - Page 1
| 131031 | Proprietary B - Page 1
| 131032 | Proprietary B - Page 1
| 131033 | Proprietary B - Page 1
| 131034 | Proprietary B - Page 1
| 131035 | Proprietary B - Page 1
| 131036 | Proprietary B - Page 1
| 131037 | Proprietary B - Page 1
| 131038 | Proprietary B - Page 1
| 131039 | Proprietary B - Page 1
| 131040 | Proprietary B - Page 1
| 131041 | Proprietary B - Page 1
| 131042 | Proprietary B - Page 1
| 131043 | Proprietary B - Page 1
| 131044 | Proprietary B - Page 1
| 131045 | Proprietary B - Page 1
| 131046 | Proprietary B - Page 1
| 131047 | Proprietary B - Page 1
| 131048 | Proprietary B - Page 1
| 131049 | Proprietary B - Page 1
| 131050 | Proprietary B - Page 1
| 131051 | Proprietary B - Page 1
| 131052 | Proprietary B - Page 1
| 131053 | Proprietary B - Page 1
| 131054 | Proprietary B - Page 1
| 131055 | Proprietary B - Page 1
| 131056 | Proprietary B - Page 1
| 131057 | Proprietary B - Page 1
| 131058 | Proprietary B - Page 1
| 131059 | Proprietary B - Page 1
| 131060 | Proprietary B - Page 1
| 131061 | Proprietary B - Page 1
| 131062 | Proprietary B - Page 1
| 131063 | Proprietary B - Page 1
| 131064 | Proprietary B - Page 1
| 131065 | Proprietary B - Page 1
| 131066 | Proprietary B - Page 1
| 131067 | Proprietary B - Page 1
| 131068 | Proprietary B - Page 1
| 131069 | Proprietary B - Page 1
| 131070 | Proprietary B - Page 1
| 131071 | Proprietary B - Page 1 (last entry)

## PGN-to-CAN-ID
J1939 PGN to CAN ID CONVERTER by CSS Electronics
This sheet lets you "batch convert" multiple J1939 PGNs (e.g. from a J1939 standard) into CAN IDs and/or "DBC" CAN IDs (32 bit) - download a copy of this sheet or use the cells B20:B640
Note that this requires assumptions on e.g. the Priority that may need to be looked up from the standard
Buy SAE J1939 *.DBC |  | CSS Electronics Website |  | CLX000 CAN Loggers |  | Simple Intro to J1939
| SAE J1939 PGN to CAN ID (Step 1/2) |  |  |  | NOTE: Yellow cells can be edited |  |  |  | SAE J1939 PGN to CAN ID (Step 2/2)
| Bit position: | 29 | 26 | 25 | 24 | 16 | 8 | 0 | 29 | 26 | 25 | 24 | 16 | 8 | 0
| Bit length: | 3 | 3 | 1 | 1 | 8 | 8 | 8 | 3 | 3 | 1 | 1 | 8 | 8 | 8
| Bit mask: |  | 111 | 1 | 1 | 11111111 | 11111111 | 11111111
| PGN (Parameter Group Number) | DBC "CAN ID" Ext. ID (3 bits) | P (PRIORITY) | R (Reserved) | DP (Data Page) | PF (PDU Format) | PS (PDU Specific) | SA (Source Address) | DBC "CAN ID" Ext. ID (3 bits) | P (PRIORITY) | R (Reserved) | DP (Data Page) | PF (PDU Format) | PS (PDU Specific) | SA (Source Address) | Ext. CAN ID (29 bits) | DBC "CAN ID" (32 bits)
| 61444 | 4 | 6 | 0 | 0 | 240 | 4 | 254 | 2147483648 | 402653184 | 0 | 0 | 15728640 | 1024 | 254 | 418383102 | 2565866750
| 61713 | 4 | 6 | 0 | 0 | 241 | 17 | 254 | 2147483648 | 402653184 | 0 | 0 | 15794176 | 4352 | 254 | 418451966 | 2565935614
| 59392 | 4 | 6 | 0 | 0 | 232 | 254 | 254 | 2147483648 | 402653184 | 0 | 0 | 15204352 | 65024 | 254 | 417922814 | 2565406462
| 60928 | 4 | 6 | 0 | 0 | 238 | 254 | 254 | 2147483648 | 402653184 | 0 | 0 | 15597568 | 65024 | 254 | 418316030 | 2565799678
| 65240 | 4 | 6 | 0 | 0 | 254 | 216 | 254 | 2147483648 | 402653184 | 0 | 0 | 16646144 | 55296 | 254 | 419354878 | 2566838526
| 65268 | 4 | 6 | 0 | 0 | 254 | 244 | 254 | 2147483648 | 402653184 | 0 | 0 | 16646144 | 62464 | 254 | 419362046 | 2566845694
| 651254 | 4 | 6 | 0 | 0 | 239 | 254 | 254 | 2147483648 | 402653184 | 0 | 0 | 15663104 | 65024 | 254 | 418381566 | 2565865214 | 18EFFEFE
| 61440 | 4 | 6 | 0 | 0 | 240 | 0 | 254 | 2147483648 | 402653184 | 0 | 0 | 15728640 | 0 | 254 | 418382078 | 2565865726
| 12345 | 4 | 6 | 0 | 0 | 48 | 254 | 254 | 2147483648 | 402653184 | 0 | 0 | 3145728 | 65024 | 254 | 405864190 | 2553347838
| 65251 | 4 | 6 | 0 | 0 | 254 | 227 | 254 | 2147483648 | 402653184 | 0 | 0 | 16646144 | 58112 | 254 | 419357694 | 2566841342
| 61440 | 4 | 6 | 0 | 0 | 240 | 0 | 254 | 2147483648 | 402653184 | 0 | 0 | 15728640 | 0 | 254 | 418382078 | 2565865726
| 555555 | 4 | 6 | 0 | 0 | 122 | 254 | 254 | 2147483648 | 402653184 | 0 | 0 | 7995392 | 65024 | 254 | 410713854 | 2558197502
| 64879 | 4 | 6 | 0 | 0 | 253 | 111 | 254 | 2147483648 | 402653184 | 0 | 0 | 16580608 | 28416 | 254 | 419262462 | 2566746110
| 65110 | 4 | 6 | 0 | 0 | 254 | 86 | 254 | 2147483648 | 402653184 | 0 | 0 | 16646144 | 22016 | 254 | 419321598 | 2566805246
| 131064 | 4 | 6 | 0 | 0 | 255 | 248 | 254 | 2147483648 | 402653184 | 0 | 0 | 16711680 | 63488 | 254 | 419428606 | 2566912254
| 131065 | 4 | 6 | 0 | 0 | 255 | 249 | 254 | 2147483648 | 402653184 | 0 | 0 | 16711680 | 63744 | 254 | 419428862 | 2566912510
| 65332 | 4 | 6 | 0 | 0 | 255 | 52 | 254 | 2147483648 | 402653184 | 0 | 0 | 16711680 | 13312 | 254 | 419378430 | 2566862078
| 65235 | 4 | 6 | 0 | 0 | 254 | 211 | 254 | 2147483648 | 402653184 | 0 | 0 | 16646144 | 54016 | 254 | 419353598 | 2566837246
| 65253 | 4 | 6 | 0 | 0 | 254 | 229 | 254 | 2147483648 | 402653184 | 0 | 0 | 16646144 | 58624 | 254 | 419358206 | 2566841854
| 0 | 4 | 6 | 0 | 0 | 0 | 254 | 254 | 2147483648 | 402653184 | 0 | 0 | 0 | 65024 | 254 | 402718462 | 2550202110
| 65500 | 4 | 6 | 0 | 0 | 255 | 220 | 254 | 2147483648 | 402653184 | 0 | 0 | 16711680 | 56320 | 254 | 419421438 | 2566905086
| 65253 | 4 | 6 | 0 | 0 | 254 | 229 | 254 | 2147483648 | 402653184 | 0 | 0 | 16646144 | 58624 | 254 | 419358206 | 2566841854
| 0 | 4 | 6 | 0 | 0 | 0 | 254 | 254 | 2147483648 | 402653184 | 0 | 0 | 0 | 65024 | 254 | 402718462 | 2550202110
| 65360 | 4 | 6 | 0 | 0 | 255 | 80 | 254 | 2147483648 | 402653184 | 0 | 0 | 16711680 | 20480 | 254 | 419385598 | 2566869246
| 61443 | 4 | 6 | 0 | 0 | 240 | 3 | 254 | 2147483648 | 402653184 | 0 | 0 | 15728640 | 768 | 254 | 418382846 | 2565866494
| 200 | 4 | 6 | 0 | 0 | 0 | 254 | 254 | 2147483648 | 402653184 | 0 | 0 | 0 | 65024 | 254 | 402718462 | 2550202110
| 65134 | 4 | 6 | 0 | 0 | 254 | 110 | 254 | 2147483648 | 402653184 | 0 | 0 | 16646144 | 28160 | 254 | 419327742 | 2566811390
| 65262 | 4 | 6 | 0 | 0 | 254 | 238 | 254 | 2147483648 | 402653184 | 0 | 0 | 16646144 | 60928 | 254 | 419360510 | 2566844158
| 65110 | 4 | 6 | 0 | 0 | 254 | 86 | 254 | 2147483648 | 402653184 | 0 | 0 | 16646144 | 22016 | 254 | 419321598 | 2566805246
| 003100 | 4 | 6 | 0 | 0 | 12 | 254 | 254 | 2147483648 | 402653184 | 0 | 0 | 786432 | 65024 | 254 | 403504894 | 2550988542
| 61443 | 4 | 6 | 0 | 0 | 240 | 3 | 254 | 2147483648 | 402653184 | 0 | 0 | 15728640 | 768 | 254 | 418382846 | 2565866494
| 61445 | 4 | 6 | 0 | 0 | 240 | 5 | 254 | 2147483648 | 402653184 | 0 | 0 | 15728640 | 1280 | 254 | 418383358 | 2565867006
| 65299 | 4 | 6 | 0 | 0 | 255 | 19 | 254 | 2147483648 | 402653184 | 0 | 0 | 16711680 | 4864 | 254 | 419369982 | 2566853630
| 131328 | 4 | 6 | 0 | 0 | 1 | 254 | 254 | 2147483648 | 402653184 | 0 | 0 | 65536 | 65024 | 254 | 402783998 | 2550267646
| 65534 | 4 | 6 | 0 | 0 | 255 | 254 | 254 | 2147483648 | 402653184 | 0 | 0 | 16711680 | 65024 | 254 | 419430142 | 2566913790
| 61442 | 4 | 6 | 0 | 0 | 240 | 2 | 254 | 2147483648 | 402653184 | 0 | 0 | 15728640 | 512 | 254 | 418382590 | 2565866238
| 702072 | 4 | 6 | 0 | 0 | 182 | 254 | 254 | 2147483648 | 402653184 | 0 | 0 | 11927552 | 65024 | 254 | 414646014 | 2562129662
| 65247 | 4 | 6 | 0 | 0 | 254 | 223 | 254 | 2147483648 | 402653184 | 0 | 0 | 16646144 | 57088 | 254 | 419356670 | 2566840318
| 0 | 4 | 6 | 0 | 0 | 0 | 254 | 254 | 2147483648 | 402653184 | 0 | 0 | 0 | 65024 | 254 | 402718462 | 2550202110
| 0 | 4 | 6 | 0 | 0 | 0 | 254 | 254 | 2147483648 | 402653184 | 0 | 0 | 0 | 65024 | 254 | 402718462 | 2550202110
| 0 | 4 | 6 | 0 | 0 | 0 | 254 | 254 | 2147483648 | 402653184 | 0 | 0 | 0 | 65024 | 254 | 402718462 | 2550202110
| 61473 | 4 | 6 | 0 | 0 | 240 | 33 | 254 | 2147483648 | 402653184 | 0 | 0 | 15728640 | 8448 | 254 | 418390526 | 2565874174
| 61701 | 4 | 6 | 0 | 0 | 241 | 5 | 254 | 2147483648 | 402653184 | 0 | 0 | 15794176 | 1280 | 254 | 418448894 | 2565932542
| 61485 | 4 | 6 | 0 | 0 | 240 | 45 | 254 | 2147483648 | 402653184 | 0 | 0 | 15728640 | 11520 | 254 | 418393598 | 2565877246
| 61449 | 4 | 6 | 0 | 0 | 240 | 9 | 254 | 2147483648 | 402653184 | 0 | 0 | 15728640 | 2304 | 254 | 418384382 | 2565868030
| 0 | 4 | 6 | 0 | 0 | 0 | 254 | 254 | 2147483648 | 402653184 | 0 | 0 | 0 | 65024 | 254 | 402718462 | 2550202110
| 61184 | 4 | 6 | 0 | 0 | 239 | 254 | 254 | 2147483648 | 402653184 | 0 | 0 | 15663104 | 65024 | 254 | 418381566 | 2565865214
| 65027 | 4 | 6 | 0 | 0 | 254 | 3 | 254 | 2147483648 | 402653184 | 0 | 0 | 16646144 | 768 | 254 | 419300350 | 2566783998
| 65262 | 4 | 6 | 0 | 0 | 254 | 238 | 254 | 2147483648 | 402653184 | 0 | 0 | 16646144 | 60928 | 254 | 419360510 | 2566844158
| 65500 | 4 | 6 | 0 | 0 | 255 | 220 | 254 | 2147483648 | 402653184 | 0 | 0 | 16711680 | 56320 | 254 | 419421438 | 2566905086
| 50176 | 4 | 6 | 0 | 0 | 196 | 254 | 254 | 2147483648 | 402653184 | 0 | 0 | 12845056 | 65024 | 254 | 415563518 | 2563047166
| 50688 | 4 | 6 | 0 | 0 | 198 | 254 | 254 | 2147483648 | 402653184 | 0 | 0 | 12976128 | 65024 | 254 | 415694590 | 2563178238
| 63232 | 4 | 6 | 0 | 0 | 247 | 0 | 254 | 2147483648 | 402653184 | 0 | 0 | 16187392 | 0 | 254 | 418840830 | 2566324478
| 65534 | 4 | 6 | 0 | 0 | 255 | 254 | 254 | 2147483648 | 402653184 | 0 | 0 | 16711680 | 65024 | 254 | 419430142 | 2566913790
| 65413 | 4 | 6 | 0 | 0 | 255 | 133 | 254 | 2147483648 | 402653184 | 0 | 0 | 16711680 | 34048 | 254 | 419399166 | 2566882814

## Sheet13
J1939 PGN to CAN ID CONVERTER by CSS Electronics
This sheet lets you "batch convert" multiple J1939 PGNs (e.g. from a J1939 standard) into CAN IDs and/or "DBC" CAN IDs (32 bit) - download a copy of this sheet or use the cells B20:B640
Note that this requires assumptions on e.g. the Priority that may need to be looked up from the standard
Buy SAE J1939 *.DBC |  | CSS Electronics Website |  | CLX000 CAN Loggers |  | Simple Intro to J1939
| SAE J1939 PGN to CAN ID (Step 1/2) |  |  |  | NOTE: Yellow cells can be edited |  |  |  | SAE J1939 PGN to CAN ID (Step 2/2)
| Bit position: | 29 | 26 | 25 | 24 | 16 | 8 | 0 | 29 | 26 | 25 | 24 | 16 | 8 | 0
| Bit length: | 3 | 3 | 1 | 1 | 8 | 8 | 8 | 3 | 3 | 1 | 1 | 8 | 8 | 8
| Bit mask: |  | 111 | 1 | 1 | 11111111 | 11111111 | 11111111
| PGN (Parameter Group Number) | DBC "CAN ID" Ext. ID (3 bits) | P (PRIORITY) | R (Reserved) | DP (Data Page) | PF (PDU Format) | PS (PDU Specific) | SA (Source Address) | DBC "CAN ID" Ext. ID (3 bits) | P (PRIORITY) | R (Reserved) | DP (Data Page) | PF (PDU Format) | PS (PDU Specific) | SA (Source Address) | Ext. CAN ID (29 bits) | DBC "CAN ID" (32 bits)
| 61444 | 4 | 6 | 0 | 0 | 240 | 4 | 254 | 2147483648 | 402653184 | 0 | 0 | 15728640 | 1024 | 254 | 418383102 | 2565866750
| 61713 | 4 | 6 | 0 | 0 | 241 | 17 | 254 | 2147483648 | 402653184 | 0 | 0 | 15794176 | 4352 | 254 | 418451966 | 2565935614
| 59392 | 4 | 6 | 0 | 0 | 232 | 254 | 254 | 2147483648 | 402653184 | 0 | 0 | 15204352 | 65024 | 254 | 417922814 | 2565406462
| 60928 | 4 | 6 | 0 | 0 | 238 | 254 | 254 | 2147483648 | 402653184 | 0 | 0 | 15597568 | 65024 | 254 | 418316030 | 2565799678
| 65240 | 4 | 6 | 0 | 0 | 254 | 216 | 254 | 2147483648 | 402653184 | 0 | 0 | 16646144 | 55296 | 254 | 419354878 | 2566838526
| 65268 | 4 | 6 | 0 | 0 | 254 | 244 | 254 | 2147483648 | 402653184 | 0 | 0 | 16646144 | 62464 | 254 | 419362046 | 2566845694
| 4523 | 4 | 6 | 0 | 0 | 17 | 254 | 254 | 2147483648 | 402653184 | 0 | 0 | 1114112 | 65024 | 254 | 403832574 | 2551316222 | 1811FEFE
| 61440 | 4 | 6 | 0 | 0 | 240 | 0 | 254 | 2147483648 | 402653184 | 0 | 0 | 15728640 | 0 | 254 | 418382078 | 2565865726
| 12345 | 4 | 6 | 0 | 0 | 48 | 254 | 254 | 2147483648 | 402653184 | 0 | 0 | 3145728 | 65024 | 254 | 405864190 | 2553347838
| 65251 | 4 | 6 | 0 | 0 | 254 | 227 | 254 | 2147483648 | 402653184 | 0 | 0 | 16646144 | 58112 | 254 | 419357694 | 2566841342
| 61440 | 4 | 6 | 0 | 0 | 240 | 0 | 254 | 2147483648 | 402653184 | 0 | 0 | 15728640 | 0 | 254 | 418382078 | 2565865726
| 555555 | 4 | 6 | 0 | 0 | 122 | 254 | 254 | 2147483648 | 402653184 | 0 | 0 | 7995392 | 65024 | 254 | 410713854 | 2558197502
| 64879 | 4 | 6 | 0 | 0 | 253 | 111 | 254 | 2147483648 | 402653184 | 0 | 0 | 16580608 | 28416 | 254 | 419262462 | 2566746110
| 65110 | 4 | 6 | 0 | 0 | 254 | 86 | 254 | 2147483648 | 402653184 | 0 | 0 | 16646144 | 22016 | 254 | 419321598 | 2566805246
| 131064 | 4 | 6 | 0 | 0 | 255 | 248 | 254 | 2147483648 | 402653184 | 0 | 0 | 16711680 | 63488 | 254 | 419428606 | 2566912254
| 131065 | 4 | 6 | 0 | 0 | 255 | 249 | 254 | 2147483648 | 402653184 | 0 | 0 | 16711680 | 63744 | 254 | 419428862 | 2566912510
| 65332 | 4 | 6 | 0 | 0 | 255 | 52 | 254 | 2147483648 | 402653184 | 0 | 0 | 16711680 | 13312 | 254 | 419378430 | 2566862078
| 65235 | 4 | 6 | 0 | 0 | 254 | 211 | 254 | 2147483648 | 402653184 | 0 | 0 | 16646144 | 54016 | 254 | 419353598 | 2566837246
| 65253 | 4 | 6 | 0 | 0 | 254 | 229 | 254 | 2147483648 | 402653184 | 0 | 0 | 16646144 | 58624 | 254 | 419358206 | 2566841854
| 0 | 4 | 6 | 0 | 0 | 0 | 254 | 254 | 2147483648 | 402653184 | 0 | 0 | 0 | 65024 | 254 | 402718462 | 2550202110
| 65500 | 4 | 6 | 0 | 0 | 255 | 220 | 254 | 2147483648 | 402653184 | 0 | 0 | 16711680 | 56320 | 254 | 419421438 | 2566905086
| 65253 | 4 | 6 | 0 | 0 | 254 | 229 | 254 | 2147483648 | 402653184 | 0 | 0 | 16646144 | 58624 | 254 | 419358206 | 2566841854
| 0 | 4 | 6 | 0 | 0 | 0 | 254 | 254 | 2147483648 | 402653184 | 0 | 0 | 0 | 65024 | 254 | 402718462 | 2550202110
| 65360 | 4 | 6 | 0 | 0 | 255 | 80 | 254 | 2147483648 | 402653184 | 0 | 0 | 16711680 | 20480 | 254 | 419385598 | 2566869246
| 61443 | 4 | 6 | 0 | 0 | 240 | 3 | 254 | 2147483648 | 402653184 | 0 | 0 | 15728640 | 768 | 254 | 418382846 | 2565866494
| 200 | 4 | 6 | 0 | 0 | 0 | 254 | 254 | 2147483648 | 402653184 | 0 | 0 | 0 | 65024 | 254 | 402718462 | 2550202110
| 65134 | 4 | 6 | 0 | 0 | 254 | 110 | 254 | 2147483648 | 402653184 | 0 | 0 | 16646144 | 28160 | 254 | 419327742 | 2566811390
| 65262 | 4 | 6 | 0 | 0 | 254 | 238 | 254 | 2147483648 | 402653184 | 0 | 0 | 16646144 | 60928 | 254 | 419360510 | 2566844158
| 65110 | 4 | 6 | 0 | 0 | 254 | 86 | 254 | 2147483648 | 402653184 | 0 | 0 | 16646144 | 22016 | 254 | 419321598 | 2566805246
| 003100 | 4 | 6 | 0 | 0 | 12 | 254 | 254 | 2147483648 | 402653184 | 0 | 0 | 786432 | 65024 | 254 | 403504894 | 2550988542
| 61443 | 4 | 6 | 0 | 0 | 240 | 3 | 254 | 2147483648 | 402653184 | 0 | 0 | 15728640 | 768 | 254 | 418382846 | 2565866494
| 61445 | 4 | 6 | 0 | 0 | 240 | 5 | 254 | 2147483648 | 402653184 | 0 | 0 | 15728640 | 1280 | 254 | 418383358 | 2565867006
| 2222 | 4 | 6 | 0 | 0 | 8 | 254 | 254 | 2147483648 | 402653184 | 0 | 0 | 524288 | 65024 | 254 | 403242750 | 2550726398
| 131328 | 4 | 6 | 0 | 0 | 1 | 254 | 254 | 2147483648 | 402653184 | 0 | 0 | 65536 | 65024 | 254 | 402783998 | 2550267646
| 65534 | 4 | 6 | 0 | 0 | 255 | 254 | 254 | 2147483648 | 402653184 | 0 | 0 | 16711680 | 65024 | 254 | 419430142 | 2566913790
| 61442 | 4 | 6 | 0 | 0 | 240 | 2 | 254 | 2147483648 | 402653184 | 0 | 0 | 15728640 | 512 | 254 | 418382590 | 2565866238
| 702072 | 4 | 6 | 0 | 0 | 182 | 254 | 254 | 2147483648 | 402653184 | 0 | 0 | 11927552 | 65024 | 254 | 414646014 | 2562129662
| 65247 | 4 | 6 | 0 | 0 | 254 | 223 | 254 | 2147483648 | 402653184 | 0 | 0 | 16646144 | 57088 | 254 | 419356670 | 2566840318
| 0 | 4 | 6 | 0 | 0 | 0 | 254 | 254 | 2147483648 | 402653184 | 0 | 0 | 0 | 65024 | 254 | 402718462 | 2550202110
| 0 | 4 | 6 | 0 | 0 | 0 | 254 | 254 | 2147483648 | 402653184 | 0 | 0 | 0 | 65024 | 254 | 402718462 | 2550202110
| 0 | 4 | 6 | 0 | 0 | 0 | 254 | 254 | 2147483648 | 402653184 | 0 | 0 | 0 | 65024 | 254 | 402718462 | 2550202110
| 61701 | 4 | 6 | 0 | 0 | 241 | 5 | 254 | 2147483648 | 402653184 | 0 | 0 | 15794176 | 1280 | 254 | 418448894 | 2565932542
| 61485 | 4 | 6 | 0 | 0 | 240 | 45 | 254 | 2147483648 | 402653184 | 0 | 0 | 15728640 | 11520 | 254 | 418393598 | 2565877246
| 61449 | 4 | 6 | 0 | 0 | 240 | 9 | 254 | 2147483648 | 402653184 | 0 | 0 | 15728640 | 2304 | 254 | 418384382 | 2565868030
| 0 | 4 | 6 | 0 | 0 | 0 | 254 | 254 | 2147483648 | 402653184 | 0 | 0 | 0 | 65024 | 254 | 402718462 | 2550202110
| 61184 | 4 | 6 | 0 | 0 | 239 | 254 | 254 | 2147483648 | 402653184 | 0 | 0 | 15663104 | 65024 | 254 | 418381566 | 2565865214
| 65027 | 4 | 6 | 0 | 0 | 254 | 3 | 254 | 2147483648 | 402653184 | 0 | 0 | 16646144 | 768 | 254 | 419300350 | 2566783998
| 65262 | 4 | 6 | 0 | 0 | 254 | 238 | 254 | 2147483648 | 402653184 | 0 | 0 | 16646144 | 60928 | 254 | 419360510 | 2566844158
| 65500 | 4 | 6 | 0 | 0 | 255 | 220 | 254 | 2147483648 | 402653184 | 0 | 0 | 16711680 | 56320 | 254 | 419421438 | 2566905086
| 50176 | 4 | 6 | 0 | 0 | 196 | 254 | 254 | 2147483648 | 402653184 | 0 | 0 | 12845056 | 65024 | 254 | 415563518 | 2563047166
| 50688 | 4 | 6 | 0 | 0 | 198 | 254 | 254 | 2147483648 | 402653184 | 0 | 0 | 12976128 | 65024 | 254 | 415694590 | 2563178238
| 65534 | 4 | 6 | 0 | 0 | 255 | 254 | 254 | 2147483648 | 402653184 | 0 | 0 | 16711680 | 65024 | 254 | 419430142 | 2566913790
| 65413 | 4 | 6 | 0 | 0 | 255 | 133 | 254 | 2147483648 | 402653184 | 0 | 0 | 16711680 | 34048 | 254 | 419399166 | 2566882814

## Sheet11
CAN ID to J1939 PGN CONVERTER by CSS Electronics
This sheet lets you "batch convert" CAN IDs (e.g. from a CLX000 log file) to identify the J1939 PGNs - download a copy of this sheet to edit it or use the cells B20:B640.
Further, the sheet checks if your PGNs are included in CSS Electronics' SAE J1939 *.DBC file - for more details, cf. below links:
Buy SAE J1939 *.DBC |  |  | CLX000 CAN Loggers |  | Questions? Contact us!
Feedback/suggestions: Let us know how we can improve the tool/DBC
Feedback on our website is also welcome!
CAN ID to SAE J1939 PGN
| Bit position: |  | 29 | 26 | 25 | 24 | 16 | 8 | 0
| Bit length: |  | 3 | 3 | 1 | 1 | 8 | 8 | 8
| Bit mask: |  |  | 111 | 1 | 1 | 11111111 | 11111111 | 11111111
| CAN ID, HEX (29 bits) | CAN ID, DEC (29 bits) | DBC "CAN ID" Ext. ID (3 bits) | P (PRIORITY) | R (Reserved) | DP (Data Page) | PF (PDU Format) | PS (PDU Specific) | SA (Source Address) | PGN (Parameter Group Number) | PGN Label | Included in J1939.DBC?
| 0CF004FE | 217056510 | 0 | 3 | 0 | 0 | 240 | 4 | 254 | 61444 | Electronic Engine Controller 1 | Included
| 98FEF4FE | 2566845694 | 4 | 6 | 0 | 0 | 254 | 244 | 254 | 65268 | Tire Condition Message 1 | Included
| 18F111FE | 418451966 | 0 | 6 | 0 | 0 | 241 | 17 | 254 | 61713 | Gaseous Fuel Pressure 3 | Included
| CFE6CEE | 218000622 | 0 | 3 | 0 | 0 | 254 | 108 | 238 | 65132 | Tachograph | Included
| CF00203 | 217055747 | 0 | 3 | 0 | 0 | 240 | 2 | 3 | 61442 | Electronic Transmission Controller 1 | Included
| 18F0093 | 26149011 | 0 | 0 | 0 | 0 | 143 | 0 | 147 | 36608 | Engine Configuration Commands | Included
|  | #REF! | #REF! | #REF! | #REF! | #REF! | #REF! | #REF! | #REF! | #REF! | #REF! | #REF!
| 18FF910B | #REF! | #REF! | #REF! | #REF! | #REF! | #REF! | #REF! | #REF! | #REF! | #REF! | #REF!
|  | 419401995 | 0 | 6 | 0 | 0 | 255 | 145 | 11 | 65425 | Proprietary B
| 8FF4011 | 150945809 | 0 | 2 | 0 | 0 | 255 | 64 | 17 | 65344 | Proprietary B
|  | 150945809 | 0 | 2 | 0 | 0 | 255 | 64 | 17 | 65344 | Proprietary B
| 98ef1900 | 2565806336 | 4 | 6 | 0 | 0 | 239 | 25 | 0 | 61184 | Proprietary A
| EF19 | 61209 | 0 | 0 | 0 | 0 | 0 | 239 | 25 | 0 | Not in PGN list | No Match
| EBFF | 60415 | 0 | 0 | 0 | 0 | 0 | 235 | 255 | 0 | Not in PGN list | No Match
| FF01 | 65281 | 0 | 0 | 0 | 0 | 0 | 255 | 1 | 0 | Not in PGN list | No Match
| 00F00301 | 15729409 | 0 | 0 | 0 | 0 | 240 | 3 | 1 | 61443 | Electronic Engine Controller 2 | Included
| 0CF00401 | 217056257 | 0 | 3 | 0 | 0 | 240 | 4 | 1 | 61444 | Electronic Engine Controller 1 | Included
| 18febf0b | 419348235 | 0 | 6 | 0 | 0 | 254 | 191 | 11 | 65215 | Wheel Speed Information | Included
|  | 419348235 | 0 | 6 | 0 | 0 | 254 | 191 | 11 | 65215 | Wheel Speed Information | Included
|  | #REF! | #REF! | #REF! | #REF! | #REF! | #REF! | #REF! | #REF! | #REF! | #REF! | #REF!
| 18fe2fe | 26206974 | 0 | 0 | 0 | 0 | 143 | 226 | 254 | 36608 | Engine Configuration Commands | Included
| 0DF20016 | 233963542 | 0 | 3 | 0 | 0 | 242 | 0 | 22 | 61952 | Not in PGN list | No Match
| 18feef00 | 419360512 | 0 | 6 | 0 | 0 | 254 | 239 | 0 | 65263 | Engine Fluid Level/Pressure 1 | Included
| c400a0 | 12845216 | 0 | 0 | 0 | 0 | 196 | 0 | 160 | 50176 | General Purpose Valve Command
| c622a0 | 12984992 | 0 | 0 | 0 | 0 | 198 | 34 | 160 | 50688 | General Purpose Valve Estimated Flow
| ebffa0 | 15466400 | 0 | 0 | 0 | 0 | 235 | 255 | 160 | 60160 | Transport Protocol - Data Transfer
| ecffa0 | 15531936 | 0 | 0 | 0 | 0 | 236 | 255 | 160 | 60416 | Transport Protocol - Connection Mgmt
|  | #REF! | #REF! | #REF! | #REF! | #REF! | #REF! | #REF! | #REF! | #REF! | #REF! | #REF!
|  | #REF! | #REF! | #REF! | #REF! | #REF! | #REF! | #REF! | #REF! | #REF! | #REF! | #REF!
|  | #REF! | #REF! | #REF! | #REF! | #REF! | #REF! | #REF! | #REF! | #REF! | #REF! | #REF!
|  | #REF! | #REF! | #REF! | #REF! | #REF! | #REF! | #REF! | #REF! | #REF! | #REF! | #REF!
|  | #REF! | #REF! | #REF! | #REF! | #REF! | #REF! | #REF! | #REF! | #REF! | #REF! | #REF!
|  | 0 | 3 | 0 | 0 | 240 | 2 | 3 | 61442 | Not in PGN list | No Match | No Match
| 18EFFF8B | 418381707 | 0 | 6 | 0 | 0 | 239 | 255 | 139 | 61184 | Not in PGN list | No Match
| 18FDB300 | 419279616 | 0 | 6 | 0 | 0 | 253 | 179 | 0 | 64947 | Aftertreatment 1 Outlet Gas 2 | Included
| CFE1ED5 | 217980629 | 0 | 3 | 0 | 0 | 254 | 30 | 213 | 65054 | Auxiliary Valve Number 14 Estimated Flow
| CF02205 | 217063941 | 0 | 3 | 0 | 0 | 240 | 34 | 5 | 61474 | Not in PGN list | No Match
| CFE46D5 | 217990869 | 0 | 3 | 0 | 0 | 254 | 70 | 213 | 65094 | Secondary or Front Hitch Status
| 1CE72606 | 484910598 | 0 | 7 | 0 | 0 | 231 | 38 | 6 | 59136 | Not in PGN list | No Match
| 1CE72605 | 484910597 | 0 | 7 | 0 | 0 | 231 | 38 | 5 | 59136 | Not in PGN list | No Match
| CFE4523 | 217990435 | 0 | 3 | 0 | 0 | 254 | 69 | 35 | 65093 | Primary or Rear Hitch Status
| 18FEF795 | 419362709 | 0 | 6 | 0 | 0 | 254 | 247 | 149 | 65271 | Vehicle Electrical Power 1 | Included
| CFE1222 | 217977378 | 0 | 3 | 0 | 0 | 254 | 18 | 34 | 65042 | Auxiliary Valve Number 2 Estimated Flow
| 18EFFF95 | 418381717 | 0 | 6 | 0 | 0 | 239 | 255 | 149 | 61184 | Not in PGN list | No Match
| CFE1322 | 217977634 | 0 | 3 | 0 | 0 | 254 | 19 | 34 | 65043 | Auxiliary Valve Number 3 Estimated Flow
| 18FE8D95 | 419335573 | 0 | 6 | 0 | 0 | 254 | 141 | 149 | 65165 | Vehicle Electrical Power 2 | Included
| CEFFF95 | 217055125 | 0 | 3 | 0 | 0 | 239 | 255 | 149 | 61184 | Not in PGN list | No Match
| 10FFFE13 | 285212179 | 0 | 4 | 0 | 0 | 255 | 254 | 19 | 65534 | Proprietary B
| 18FFFAC6 | 419429062 | 0 | 6 | 0 | 0 | 255 | 250 | 198 | 65530 | Proprietary B
| 18FFFA37 | 419428919 | 0 | 6 | 0 | 0 | 255 | 250 | 55 | 65530 | Proprietary B
| 18EF268B | 418326155 | 0 | 6 | 0 | 0 | 239 | 38 | 139 | 61184 | Not in PGN list | No Match
| 18FFFA23 | 419428899 | 0 | 6 | 0 | 0 | 255 | 250 | 35 | 65530 | Proprietary B
| 18FFFF22 | 419430178 | 0 | 6 | 0 | 0 | 255 | 255 | 34 | 65535 | Proprietary B (last entry)
| 18FFFE19 | 419429913 | 0 | 6 | 0 | 0 | 255 | 254 | 25 | 65534 | Proprietary B
| 18FED500 | 419353856 | 0 | 6 | 0 | 0 | 254 | 213 | 0 | 65237 | Alternator Information | Included
| 18FFFF13 | 419430163 | 0 | 6 | 0 | 0 | 255 | 255 | 19 | 65535 | Proprietary B (last entry)
| 18EFFFFB | 418381819 | 0 | 6 | 0 | 0 | 239 | 255 | 251 | 61184 | Not in PGN list | No Match
| 18FFF8FB | 419428603 | 0 | 6 | 0 | 0 | 255 | 248 | 251 | 65528 | Proprietary B
| 1CE72637 | 484910647 | 0 | 7 | 0 | 0 | 231 | 38 | 55 | 59136 | Not in PGN list | No Match
| CFFFF13 | 218103571 | 0 | 3 | 0 | 0 | 255 | 255 | 19 | 65535 | Proprietary B (last entry)
| 18EFFF19 | 418381593 | 0 | 6 | 0 | 0 | 239 | 255 | 25 | 61184 | Not in PGN list | No Match
| 1CE72623 | 484910627 | 0 | 7 | 0 | 0 | 231 | 38 | 35 | 59136 | Not in PGN list | No Match
| 18F00647 | 418383431 | 0 | 6 | 0 | 0 | 240 | 6 | 71 | 61446 | Not in PGN list | No Match
| 1CFDDF47 | 486399815 | 0 | 7 | 0 | 0 | 253 | 223 | 71 | 64991 | Front Wheel Drive Status | Included
| 18FFFB06 | 419429126 | 0 | 6 | 0 | 0 | 255 | 251 | 6 | 65531 | Proprietary B
| 1CE726FB | 484910843 | 0 | 7 | 0 | 0 | 231 | 38 | 251 | 59136 | Not in PGN list | No Match
| 1CE6FF26 | 484900646 | 0 | 7 | 0 | 0 | 230 | 255 | 38 | 58880 | Not in PGN list | No Match
| 18FEEF00 | 419360512 | 0 | 6 | 0 | 0 | 254 | 239 | 0 | 65263 | Engine Fluid Level/Pressure 1 | Included
| CFFFF07 | 218103559 | 0 | 3 | 0 | 0 | 255 | 255 | 7 | 65535 | Proprietary B (last entry)
| 1CE72622 | 484910626 | 0 | 7 | 0 | 0 | 231 | 38 | 34 | 59136 | Not in PGN list | No Match
| 18FFFA47 | 419428935 | 0 | 6 | 0 | 0 | 255 | 250 | 71 | 65530 | Proprietary B
| 18FFFF23 | 419430179 | 0 | 6 | 0 | 0 | 255 | 255 | 35 | 65535 | Proprietary B (last entry)
| 18FFFF06 | 419430150 | 0 | 6 | 0 | 0 | 255 | 255 | 6 | 65535 | Proprietary B (last entry)
| 18EAFF06 | 418053894 | 0 | 6 | 0 | 0 | 234 | 255 | 6 | 59904 | Not in PGN list | No Match
| 18FEE706 | 419358470 | 0 | 6 | 0 | 0 | 254 | 231 | 6 | 65255 | Vehicle Hours | Included
| 18FEE500 | 419357952 | 0 | 6 | 0 | 0 | 254 | 229 | 0 | 65253 | Engine Hours, Revolutions | Included
| 18FFF895 | 419428501 | 0 | 6 | 0 | 0 | 255 | 248 | 149 | 65528 | Proprietary B
| 18FD9D19 | 419274009 | 0 | 6 | 0 | 0 | 253 | 157 | 25 | 64925 | Sensor Electrical Power #1 | Included
| 18FEF600 | 419362304 | 0 | 6 | 0 | 0 | 254 | 246 | 0 | 65270 | Intake/Exhaust Conditions 1 | Included
| 18FFFE14 | 419429908 | 0 | 6 | 0 | 0 | 255 | 254 | 20 | 65534 | Proprietary B
| CEFFF32 | 217055026 | 0 | 3 | 0 | 0 | 239 | 255 | 50 | 61184 | Not in PGN list | No Match
| 18EFFF32 | 418381618 | 0 | 6 | 0 | 0 | 239 | 255 | 50 | 61184 | Not in PGN list | No Match
| 18FE4095 | 419315861 | 0 | 6 | 0 | 0 | 254 | 64 | 149 | 65088 | Lighting Data | Included
| 18FF3595 | 419378581 | 0 | 6 | 0 | 0 | 255 | 53 | 149 | 65333 | Proprietary B
| 18FF3695 | 419378837 | 0 | 6 | 0 | 0 | 255 | 54 | 149 | 65334 | Proprietary B
| 18FF3532 | 419378482 | 0 | 6 | 0 | 0 | 255 | 53 | 50 | 65333 | Proprietary B
| 18FF3632 | 419378738 | 0 | 6 | 0 | 0 | 255 | 54 | 50 | 65334 | Proprietary B
| 18FFFA32 | 419428914 | 0 | 6 | 0 | 0 | 255 | 250 | 50 | 65530 | Proprietary B
| 18FEF719 | 419362585 | 0 | 6 | 0 | 0 | 254 | 247 | 25 | 65271 | Vehicle Electrical Power 1 | Included
| 18FFF831 | 419428401 | 0 | 6 | 0 | 0 | 255 | 248 | 49 | 65528 | Proprietary B
| 18FFFA00 | 419428864 | 0 | 6 | 0 | 0 | 255 | 250 | 0 | 65530 | Proprietary B
| 18FFFB05 | 419429125 | 0 | 6 | 0 | 0 | 255 | 251 | 5 | 65531 | Proprietary B
| 18FFFA05 | 419428869 | 0 | 6 | 0 | 0 | 255 | 250 | 5 | 65530 | Proprietary B
| 18FFFA22 | 419428898 | 0 | 6 | 0 | 0 | 255 | 250 | 34 | 65530 | Proprietary B
| 18EF0006 | 418316294 | 0 | 6 | 0 | 0 | 239 | 0 | 6 | 61184 | Not in PGN list | No Match
| 18FEF500 | 419362048 | 0 | 6 | 0 | 0 | 254 | 245 | 0 | 65269 | Ambient Conditions | Included
| 18FFFF14 | 419430164 | 0 | 6 | 0 | 0 | 255 | 255 | 20 | 65535 | Proprietary B (last entry)
| 18FD9D31 | 419274033 | 0 | 6 | 0 | 0 | 253 | 157 | 49 | 64925 | Sensor Electrical Power #1 | Included
| 18FE8D31 | 419335473 | 0 | 6 | 0 | 0 | 254 | 141 | 49 | 65165 | Vehicle Electrical Power 2 | Included
| CFFFF22 | 218103586 | 0 | 3 | 0 | 0 | 255 | 255 | 34 | 65535 | Proprietary B (last entry)
| 18FE4032 | 419315762 | 0 | 6 | 0 | 0 | 254 | 64 | 50 | 65088 | Lighting Data | Included
| 18FEF731 | 419362609 | 0 | 6 | 0 | 0 | 254 | 247 | 49 | 65271 | Vehicle Electrical Power 1 | Included
| 18FFFF05 | 419430149 | 0 | 6 | 0 | 0 | 255 | 255 | 5 | 65535 | Proprietary B (last entry)
| 18FE6900 | 419326208 | 0 | 6 | 0 | 0 | 254 | 105 | 0 | 65129 | Engine Temperature 3 | Included
| 18FFF837 | 419428407 | 0 | 6 | 0 | 0 | 255 | 248 | 55 | 65528 | Proprietary B
| 18FEF78C | 419362700 | 0 | 6 | 0 | 0 | 254 | 247 | 140 | 65271 | Vehicle Electrical Power 1 | Included
| 18FEF847 | 419362887 | 0 | 6 | 0 | 0 | 254 | 248 | 71 | 65272 | Transmission Fluids 1 | Included
| CFE4137 | 217989431 | 0 | 3 | 0 | 0 | 254 | 65 | 55 | 65089 | Lighting Command | Included
| 1CFFF800 | 486537216 | 0 | 7 | 0 | 0 | 255 | 248 | 0 | 65528 | Proprietary B
| 18FFF78C | 419428236 | 0 | 6 | 0 | 0 | 255 | 247 | 140 | 65527 | Proprietary B
| 18FE4719 | 419317529 | 0 | 6 | 0 | 0 | 254 | 71 | 25 | 65095 | Maintain Power
| 18FFF328 | 419427112 | 0 | 6 | 0 | 0 | 255 | 243 | 40 | 65523 | Proprietary B
| 18EFFFD5 | 418381781 | 0 | 6 | 0 | 0 | 239 | 255 | 213 | 61184 | Not in PGN list | No Match
| CFFFF23 | 218103587 | 0 | 3 | 0 | 0 | 255 | 255 | 35 | 65535 | Proprietary B (last entry)
| 18FE6822 | 419325986 | 0 | 6 | 0 | 0 | 254 | 104 | 34 | 65128 | Vehicle Fluids | Included
| 18FD7C00 | 419265536 | 0 | 6 | 0 | 0 | 253 | 124 | 0 | 64892 | Diesel Particulate Filter Control 1 | Included
| CFFFAF0 | 218102512 | 0 | 3 | 0 | 0 | 255 | 250 | 240 | 65530 | Proprietary B
| 10EFFF24 | 284163876 | 0 | 4 | 0 | 0 | 239 | 255 | 36 | 61184 | Not in PGN list | No Match
| 18FDCD91 | 419286417 | 0 | 6 | 0 | 0 | 253 | 205 | 145 | 64973 | Operator Wiper and Washer Controls Message | Included
| 18FFFA31 | 419428913 | 0 | 6 | 0 | 0 | 255 | 250 | 49 | 65530 | Proprietary B
| 18FFFB31 | 419429169 | 0 | 6 | 0 | 0 | 255 | 251 | 49 | 65531 | Proprietary B
| 18FFFF07 | 419430151 | 0 | 6 | 0 | 0 | 255 | 255 | 7 | 65535 | Proprietary B (last entry)
| 18FFFFD5 | 419430357 | 0 | 6 | 0 | 0 | 255 | 255 | 213 | 65535 | Proprietary B (last entry)
| 18EFD522 | 418370850 | 0 | 6 | 0 | 0 | 239 | 213 | 34 | 61184 | Not in PGN list | No Match
| C000006 | 201326598 | 0 | 3 | 0 | 0 | 0 | 0 | 6 | 0 | Not in PGN list | No Match
| 18FFFF03 | 419430147 | 0 | 6 | 0 | 0 | 255 | 255 | 3 | 65535 | Proprietary B (last entry)
| 18FFFA03 | 419428867 | 0 | 6 | 0 | 0 | 255 | 250 | 3 | 65530 | Proprietary B
| 18FFFF47 | 419430215 | 0 | 6 | 0 | 0 | 255 | 255 | 71 | 65535 | Proprietary B (last entry)
| 18FFF88B | 419428491 | 0 | 6 | 0 | 0 | 255 | 248 | 139 | 65528 | Proprietary B
| 18FD9D8B | 419274123 | 0 | 6 | 0 | 0 | 253 | 157 | 139 | 64925 | Sensor Electrical Power #1 | Included
| 18FEBD00 | 419347712 | 0 | 6 | 0 | 0 | 254 | 189 | 0 | 65213 | Fan Drive #1 | Included
| 18EFFF23 | 418381603 | 0 | 6 | 0 | 0 | 239 | 255 | 35 | 61184 | Not in PGN list | No Match
| 18FFFE47 | 419429959 | 0 | 6 | 0 | 0 | 255 | 254 | 71 | 65534 | Proprietary B
| CFE6C47 | 218000455 | 0 | 3 | 0 | 0 | 254 | 108 | 71 | 65132 | Tachograph | Included
| 18FECA00 | 419351040 | 0 | 6 | 0 | 0 | 254 | 202 | 0 | 65226 | Active Diagnostic Trouble Codes
| 1CFFFB37 | 486538039 | 0 | 7 | 0 | 0 | 255 | 251 | 55 | 65531 | Proprietary B
| 18D0FF37 | 416350007 | 0 | 6 | 0 | 0 | 208 | 255 | 55 | 53248 | Not in PGN list | No Match
| 18FFFFF0 | 419430384 | 0 | 6 | 0 | 0 | 255 | 255 | 240 | 65535 | Proprietary B (last entry)
| 18FE4728 | 419317544 | 0 | 6 | 0 | 0 | 254 | 71 | 40 | 65095 | Maintain Power
| 18FE5600 | 419321344 | 0 | 6 | 0 | 0 | 254 | 86 | 0 | 65110 | Aftertreatment 1 Diesel Exhaust Fluid Tank 1 Information 1 | Included
| 18FFFA24 | 419428900 | 0 | 6 | 0 | 0 | 255 | 250 | 36 | 65530 | Proprietary B
| 1CFFFB32 | 486538034 | 0 | 7 | 0 | 0 | 255 | 251 | 50 | 65531 | Proprietary B
| CFDCC91 | 217959569 | 0 | 3 | 0 | 0 | 253 | 204 | 145 | 64972 | Operators External Light Controls Message | Included
| 18FEFC47 | 419363911 | 0 | 6 | 0 | 0 | 254 | 252 | 71 | 65276 | Dash Display 1 | Included
| 18FFF8C6 | 419428550 | 0 | 6 | 0 | 0 | 255 | 248 | 198 | 65528 | Proprietary B
| 18FEAE47 | 419343943 | 0 | 6 | 0 | 0 | 254 | 174 | 71 | 65198 | Air Supply Pressure | Included
| 10EFFF07 | 284163847 | 0 | 4 | 0 | 0 | 239 | 255 | 7 | 61184 | Not in PGN list | No Match
| 18FFFA8B | 419429003 | 0 | 6 | 0 | 0 | 255 | 250 | 139 | 65530 | Proprietary B
| 18B1FF06 | 414318342 | 0 | 6 | 0 | 0 | 177 | 255 | 6 | 45312 | Not in PGN list | No Match
| 18B1FF07 | 414318343 | 0 | 6 | 0 | 0 | 177 | 255 | 7 | 45312 | Not in PGN list | No Match
| 18FFFA19 | 419428889 | 0 | 6 | 0 | 0 | 255 | 250 | 25 | 65530 | Proprietary B
| 1CE726C6 | 484910790 | 0 | 7 | 0 | 0 | 231 | 38 | 198 | 59136 | Not in PGN list | No Match
| CFFFB37 | 218102583 | 0 | 3 | 0 | 0 | 255 | 251 | 55 | 65531 | Proprietary B
| 18FFF307 | 419427079 | 0 | 6 | 0 | 0 | 255 | 243 | 7 | 65523 | Proprietary B
| 18FE8D37 | 419335479 | 0 | 6 | 0 | 0 | 254 | 141 | 55 | 65165 | Vehicle Electrical Power 2 | Included
| CEFFF37 | 217055031 | 0 | 3 | 0 | 0 | 239 | 255 | 55 | 61184 | Not in PGN list | No Match
| CFFF8D5 | 218101973 | 0 | 3 | 0 | 0 | 255 | 248 | 213 | 65528 | Proprietary B
| 18FEF737 | 419362615 | 0 | 6 | 0 | 0 | 254 | 247 | 55 | 65271 | Vehicle Electrical Power 1 | Included
| 18FD0726 | 419235622 | 0 | 6 | 0 | 0 | 253 | 7 | 38 | 64775 | Direct Lamp Control Command 1 | Included
| 1CE7268B | 484910731 | 0 | 7 | 0 | 0 | 231 | 38 | 139 | 59136 | Not in PGN list | No Match
| 18FF3537 | 419378487 | 0 | 6 | 0 | 0 | 255 | 53 | 55 | 65333 | Proprietary B
| 18FF3637 | 419378743 | 0 | 6 | 0 | 0 | 255 | 54 | 55 | 65334 | Proprietary B
| CFF3337 | 218051383 | 0 | 3 | 0 | 0 | 255 | 51 | 55 | 65331 | Proprietary B
| CFF3437 | 218051639 | 0 | 3 | 0 | 0 | 255 | 52 | 55 | 65332 | Proprietary B
| CFFFFD5 | 218103765 | 0 | 3 | 0 | 0 | 255 | 255 | 213 | 65535 | Proprietary B (last entry)
| 18EF22D5 | 418325205 | 0 | 6 | 0 | 0 | 239 | 34 | 213 | 61184 | Not in PGN list | No Match
| 1CE72624 | 484910628 | 0 | 7 | 0 | 0 | 231 | 38 | 36 | 59136 | Not in PGN list | No Match
| 18FEEE00 | 419360256 | 0 | 6 | 0 | 0 | 254 | 238 | 0 | 65262 | Engine Temperature 1 | Included
| 18EFFF13 | 418381587 | 0 | 6 | 0 | 0 | 239 | 255 | 19 | 61184 | Not in PGN list | No Match
| 1CECFF00 | 485293824 | 0 | 7 | 0 | 0 | 236 | 255 | 0 | 60416 | Not in PGN list | No Match
| 1CEBFF00 | 485228288 | 0 | 7 | 0 | 0 | 235 | 255 | 0 | 60160 | Not in PGN list | No Match
| 18EFFF26 | 418381606 | 0 | 6 | 0 | 0 | 239 | 255 | 38 | 61184 | Not in PGN list | No Match
| 18EA00FB | 417988859 | 0 | 6 | 0 | 0 | 234 | 0 | 251 | 59904 | Not in PGN list | No Match
| 18FEE900 | 419358976 | 0 | 6 | 0 | 0 | 254 | 233 | 0 | 65257 | Fuel Consumption (Liquid) 1 | Included
| 18FCBD00 | 419216640 | 0 | 6 | 0 | 0 | 252 | 189 | 0 | 64701 | Not in PGN list | No Match
| 18FFFE4C | 419429964 | 0 | 6 | 0 | 0 | 255 | 254 | 76 | 65534 | Proprietary B
| CFFFA06 | 218102278 | 0 | 3 | 0 | 0 | 255 | 250 | 6 | 65530 | Proprietary B
| CFFFA05 | 218102277 | 0 | 3 | 0 | 0 | 255 | 250 | 5 | 65530 | Proprietary B
| 1CE60626 | 484836902 | 0 | 7 | 0 | 0 | 230 | 6 | 38 | 58880 | Not in PGN list | No Match
| 18EF4C26 | 418335782 | 0 | 6 | 0 | 0 | 239 | 76 | 38 | 61184 | Not in PGN list | No Match
| 18FD7B00 | 419265280 | 0 | 6 | 0 | 0 | 253 | 123 | 0 | 64891 | Aftertreatment 1 Service 1 | Included
| 18EAFFFE | 418054142 | 0 | 6 | 0 | 0 | 234 | 255 | 254 | 59904 | Not in PGN list | No Match
| 18EEFF4C | 418316108 | 0 | 6 | 0 | 0 | 238 | 255 | 76 | 60928 | Not in PGN list | No Match
| 18EEFF28 | 418316072 | 0 | 6 | 0 | 0 | 238 | 255 | 40 | 60928 | Not in PGN list | No Match
| 18EEFF8C | 418316172 | 0 | 6 | 0 | 0 | 238 | 255 | 140 | 60928 | Not in PGN list | No Match
| 18EEFF8B | 418316171 | 0 | 6 | 0 | 0 | 238 | 255 | 139 | 60928 | Not in PGN list | No Match
| 18EEFF98 | 418316184 | 0 | 6 | 0 | 0 | 238 | 255 | 152 | 60928 | Not in PGN list | No Match
| 18EEFF19 | 418316057 | 0 | 6 | 0 | 0 | 238 | 255 | 25 | 60928 | Not in PGN list | No Match
| 18EEFF24 | 418316068 | 0 | 6 | 0 | 0 | 238 | 255 | 36 | 60928 | Not in PGN list | No Match
| 18EEFFFB | 418316283 | 0 | 6 | 0 | 0 | 238 | 255 | 251 | 60928 | Not in PGN list | No Match
| 18EEFFD5 | 418316245 | 0 | 6 | 0 | 0 | 238 | 255 | 213 | 60928 | Not in PGN list | No Match
| 18EEFF14 | 418316052 | 0 | 6 | 0 | 0 | 238 | 255 | 20 | 60928 | Not in PGN list | No Match
| 18EEFFB9 | 418316217 | 0 | 6 | 0 | 0 | 238 | 255 | 185 | 60928 | Not in PGN list | No Match
| 18EEFFC6 | 418316230 | 0 | 6 | 0 | 0 | 238 | 255 | 198 | 60928 | Not in PGN list | No Match
| 18EEFF37 | 418316087 | 0 | 6 | 0 | 0 | 238 | 255 | 55 | 60928 | Not in PGN list | No Match
| 18EEFF13 | 418316051 | 0 | 6 | 0 | 0 | 238 | 255 | 19 | 60928 | Not in PGN list | No Match
| 18EEFFF0 | 418316272 | 0 | 6 | 0 | 0 | 238 | 255 | 240 | 60928 | Not in PGN list | No Match
| 18EEFFA1 | 418316193 | 0 | 6 | 0 | 0 | 238 | 255 | 161 | 60928 | Not in PGN list | No Match
| 18EEFF47 | 418316103 | 0 | 6 | 0 | 0 | 238 | 255 | 71 | 60928 | Not in PGN list | No Match
| 18EEFFA2 | 418316194 | 0 | 6 | 0 | 0 | 238 | 255 | 162 | 60928 | Not in PGN list | No Match
| 18EEFF03 | 418316035 | 0 | 6 | 0 | 0 | 238 | 255 | 3 | 60928 | Not in PGN list | No Match
| 18EEFF07 | 418316039 | 0 | 6 | 0 | 0 | 238 | 255 | 7 | 60928 | Not in PGN list | No Match
| 18EEFF26 | 418316070 | 0 | 6 | 0 | 0 | 238 | 255 | 38 | 60928 | Not in PGN list | No Match
| 18EEFFA3 | 418316195 | 0 | 6 | 0 | 0 | 238 | 255 | 163 | 60928 | Not in PGN list | No Match
| 18EEFFA4 | 418316196 | 0 | 6 | 0 | 0 | 238 | 255 | 164 | 60928 | Not in PGN list | No Match
| 18EEFFA5 | 418316197 | 0 | 6 | 0 | 0 | 238 | 255 | 165 | 60928 | Not in PGN list | No Match
| 18EEFF36 | 418316086 | 0 | 6 | 0 | 0 | 238 | 255 | 54 | 60928 | Not in PGN list | No Match
| 18EEFF23 | 418316067 | 0 | 6 | 0 | 0 | 238 | 255 | 35 | 60928 | Not in PGN list | No Match
| 18EEFF22 | 418316066 | 0 | 6 | 0 | 0 | 238 | 255 | 34 | 60928 | Not in PGN list | No Match
| 18EEFF32 | 418316082 | 0 | 6 | 0 | 0 | 238 | 255 | 50 | 60928 | Not in PGN list | No Match
| 18EEFF06 | 418316038 | 0 | 6 | 0 | 0 | 238 | 255 | 6 | 60928 | Not in PGN list | No Match
| 18EEFF95 | 418316181 | 0 | 6 | 0 | 0 | 238 | 255 | 149 | 60928 | Not in PGN list | No Match
| 18EEFF91 | 418316177 | 0 | 6 | 0 | 0 | 238 | 255 | 145 | 60928 | Not in PGN list | No Match
| 18EEFF31 | 418316081 | 0 | 6 | 0 | 0 | 238 | 255 | 49 | 60928 | Not in PGN list | No Match
| 18EEFF05 | 418316037 | 0 | 6 | 0 | 0 | 238 | 255 | 5 | 60928 | Not in PGN list | No Match
| 18EEFF00 | 418316032 | 0 | 6 | 0 | 0 | 238 | 255 | 0 | 60928 | Not in PGN list | No Match
| 18EA8CFB | 418024699 | 0 | 6 | 0 | 0 | 234 | 140 | 251 | 59904 | Not in PGN list | No Match
| 18FF098C | 419367308 | 0 | 6 | 0 | 0 | 255 | 9 | 140 | 65289 | Proprietary B
| 1CECFB8C | 485292940 | 0 | 7 | 0 | 0 | 236 | 251 | 140 | 60416 | Not in PGN list | No Match
| 1CEC8CFB | 485264635 | 0 | 7 | 0 | 0 | 236 | 140 | 251 | 60416 | Not in PGN list | No Match
| 1CEBFB8C | 485227404 | 0 | 7 | 0 | 0 | 235 | 251 | 140 | 60160 | Not in PGN list | No Match
| 18EA8BFB | 418024443 | 0 | 6 | 0 | 0 | 234 | 139 | 251 | 59904 | Not in PGN list | No Match
| 18FF098B | 419367307 | 0 | 6 | 0 | 0 | 255 | 9 | 139 | 65289 | Proprietary B
| 1CECFB8B | 485292939 | 0 | 7 | 0 | 0 | 236 | 251 | 139 | 60416 | Not in PGN list | No Match
| 1CEC8BFB | 485264379 | 0 | 7 | 0 | 0 | 236 | 139 | 251 | 60416 | Not in PGN list | No Match
| 1CEBFB8B | 485227403 | 0 | 7 | 0 | 0 | 235 | 251 | 139 | 60160 | Not in PGN list | No Match
| 18EAFF26 | 418053926 | 0 | 6 | 0 | 0 | 234 | 255 | 38 | 59904 | Not in PGN list | No Match
| 18EA03FB | 417989627 | 0 | 6 | 0 | 0 | 234 | 3 | 251 | 59904 | Not in PGN list | No Match
| 18FF0903 | 419367171 | 0 | 6 | 0 | 0 | 255 | 9 | 3 | 65289 | Proprietary B
| 1CECFB03 | 485292803 | 0 | 7 | 0 | 0 | 236 | 251 | 3 | 60416 | Not in PGN list | No Match
| 1CEC03FB | 485229563 | 0 | 7 | 0 | 0 | 236 | 3 | 251 | 60416 | Not in PGN list | No Match
| 1CEBFB03 | 485227267 | 0 | 7 | 0 | 0 | 235 | 251 | 3 | 60160 | Not in PGN list | No Match
| 18E8FF03 | 417922819 | 0 | 6 | 0 | 0 | 232 | 255 | 3 | 59392 | Not in PGN list | No Match
| 18EA07FB | 417990651 | 0 | 6 | 0 | 0 | 234 | 7 | 251 | 59904 | Not in PGN list | No Match
| 18FF0907 | 419367175 | 0 | 6 | 0 | 0 | 255 | 9 | 7 | 65289 | Proprietary B
| 1CECFB07 | 485292807 | 0 | 7 | 0 | 0 | 236 | 251 | 7 | 60416 | Not in PGN list | No Match
| 1CEC07FB | 485230587 | 0 | 7 | 0 | 0 | 236 | 7 | 251 | 60416 | Not in PGN list | No Match
| 1CEBFB07 | 485227271 | 0 | 7 | 0 | 0 | 235 | 251 | 7 | 60160 | Not in PGN list | No Match
| 18EA47FB | 418007035 | 0 | 6 | 0 | 0 | 234 | 71 | 251 | 59904 | Not in PGN list | No Match
| 18FF0947 | 419367239 | 0 | 6 | 0 | 0 | 255 | 9 | 71 | 65289 | Proprietary B
| 1CECFB47 | 485292871 | 0 | 7 | 0 | 0 | 236 | 251 | 71 | 60416 | Not in PGN list | No Match
| 1CEC47FB | 485246971 | 0 | 7 | 0 | 0 | 236 | 71 | 251 | 60416 | Not in PGN list | No Match
| 1CEBFB47 | 485227335 | 0 | 7 | 0 | 0 | 235 | 251 | 71 | 60160 | Not in PGN list | No Match
| 18EA95FB | 418027003 | 0 | 6 | 0 | 0 | 234 | 149 | 251 | 59904 | Not in PGN list | No Match
| 18FF0995 | 419367317 | 0 | 6 | 0 | 0 | 255 | 9 | 149 | 65289 | Proprietary B
| 1CECFB95 | 485292949 | 0 | 7 | 0 | 0 | 236 | 251 | 149 | 60416 | Not in PGN list | No Match
| 1CEC95FB | 485266939 | 0 | 7 | 0 | 0 | 236 | 149 | 251 | 60416 | Not in PGN list | No Match
| 1CEBFB95 | 485227413 | 0 | 7 | 0 | 0 | 235 | 251 | 149 | 60160 | Not in PGN list | No Match
| 18E8FF95 | 417922965 | 0 | 6 | 0 | 0 | 232 | 255 | 149 | 59392 | Not in PGN list | No Match
| 18EA22FB | 417997563 | 0 | 6 | 0 | 0 | 234 | 34 | 251 | 59904 | Not in PGN list | No Match
| 18FF0922 | 419367202 | 0 | 6 | 0 | 0 | 255 | 9 | 34 | 65289 | Proprietary B
| 1CECFB22 | 485292834 | 0 | 7 | 0 | 0 | 236 | 251 | 34 | 60416 | Not in PGN list | No Match
| 1CEC22FB | 485237499 | 0 | 7 | 0 | 0 | 236 | 34 | 251 | 60416 | Not in PGN list | No Match
| 1CEBFB22 | 485227298 | 0 | 7 | 0 | 0 | 235 | 251 | 34 | 60160 | Not in PGN list | No Match
| 18EA23FB | 417997819 | 0 | 6 | 0 | 0 | 234 | 35 | 251 | 59904 | Not in PGN list | No Match
| 18FF0923 | 419367203 | 0 | 6 | 0 | 0 | 255 | 9 | 35 | 65289 | Proprietary B
| 1CECFB23 | 485292835 | 0 | 7 | 0 | 0 | 236 | 251 | 35 | 60416 | Not in PGN list | No Match
| 1CEC23FB | 485237755 | 0 | 7 | 0 | 0 | 236 | 35 | 251 | 60416 | Not in PGN list | No Match
| 1CEBFB23 | 485227299 | 0 | 7 | 0 | 0 | 235 | 251 | 35 | 60160 | Not in PGN list | No Match
| 18E8FF23 | 417922851 | 0 | 6 | 0 | 0 | 232 | 255 | 35 | 59392 | Not in PGN list | No Match
| 18EA37FB | 418002939 | 0 | 6 | 0 | 0 | 234 | 55 | 251 | 59904 | Not in PGN list | No Match
| 18FF0937 | 419367223 | 0 | 6 | 0 | 0 | 255 | 9 | 55 | 65289 | Proprietary B
| 1CECFB37 | 485292855 | 0 | 7 | 0 | 0 | 236 | 251 | 55 | 60416 | Not in PGN list | No Match
| 1CEC37FB | 485242875 | 0 | 7 | 0 | 0 | 236 | 55 | 251 | 60416 | Not in PGN list | No Match
| 1CEBFB37 | 485227319 | 0 | 7 | 0 | 0 | 235 | 251 | 55 | 60160 | Not in PGN list | No Match
| 18EAF0FB | 418050299 | 0 | 6 | 0 | 0 | 234 | 240 | 251 | 59904 | Not in PGN list | No Match
| 18FF09F0 | 419367408 | 0 | 6 | 0 | 0 | 255 | 9 | 240 | 65289 | Proprietary B
| 1CECFBF0 | 485293040 | 0 | 7 | 0 | 0 | 236 | 251 | 240 | 60416 | Not in PGN list | No Match
| 1CECF0FB | 485290235 | 0 | 7 | 0 | 0 | 236 | 240 | 251 | 60416 | Not in PGN list | No Match
| 1CEBFBF0 | 485227504 | 0 | 7 | 0 | 0 | 235 | 251 | 240 | 60160 | Not in PGN list | No Match
| 18EAB9FB | 418036219 | 0 | 6 | 0 | 0 | 234 | 185 | 251 | 59904 | Not in PGN list | No Match
| 18FF09B9 | 419367353 | 0 | 6 | 0 | 0 | 255 | 9 | 185 | 65289 | Proprietary B
| 1CECFBB9 | 485292985 | 0 | 7 | 0 | 0 | 236 | 251 | 185 | 60416 | Not in PGN list | No Match
| 1CECB9FB | 485276155 | 0 | 7 | 0 | 0 | 236 | 185 | 251 | 60416 | Not in PGN list | No Match
| 1CEBFBB9 | 485227449 | 0 | 7 | 0 | 0 | 235 | 251 | 185 | 60160 | Not in PGN list | No Match
| 18EAA1FB | 418030075 | 0 | 6 | 0 | 0 | 234 | 161 | 251 | 59904 | Not in PGN list | No Match
| 18ECFBA1 | 418184097 | 0 | 6 | 0 | 0 | 236 | 251 | 161 | 60416 | Not in PGN list | No Match
| 1CECA1FB | 485270011 | 0 | 7 | 0 | 0 | 236 | 161 | 251 | 60416 | Not in PGN list | No Match
| 18EBFBA1 | 418118561 | 0 | 6 | 0 | 0 | 235 | 251 | 161 | 60160 | Not in PGN list | No Match
| 18E8FFA1 | 417922977 | 0 | 6 | 0 | 0 | 232 | 255 | 161 | 59392 | Not in PGN list | No Match
| 18EAA2FB | 418030331 | 0 | 6 | 0 | 0 | 234 | 162 | 251 | 59904 | Not in PGN list | No Match
| 18ECFBA2 | 418184098 | 0 | 6 | 0 | 0 | 236 | 251 | 162 | 60416 | Not in PGN list | No Match
| 1CECA2FB | 485270267 | 0 | 7 | 0 | 0 | 236 | 162 | 251 | 60416 | Not in PGN list | No Match
| 18EBFBA2 | 418118562 | 0 | 6 | 0 | 0 | 235 | 251 | 162 | 60160 | Not in PGN list | No Match
| 18E8FFA2 | 417922978 | 0 | 6 | 0 | 0 | 232 | 255 | 162 | 59392 | Not in PGN list | No Match
| 18EAA5FB | 418031099 | 0 | 6 | 0 | 0 | 234 | 165 | 251 | 59904 | Not in PGN list | No Match
| 18ECFBA5 | 418184101 | 0 | 6 | 0 | 0 | 236 | 251 | 165 | 60416 | Not in PGN list | No Match
| 1CECA5FB | 485271035 | 0 | 7 | 0 | 0 | 236 | 165 | 251 | 60416 | Not in PGN list | No Match
| 18EBFBA5 | 418118565 | 0 | 6 | 0 | 0 | 235 | 251 | 165 | 60160 | Not in PGN list | No Match
| 18E8FFA5 | 417922981 | 0 | 6 | 0 | 0 | 232 | 255 | 165 | 59392 | Not in PGN list | No Match
| 18FE4713 | 419317523 | 0 | 6 | 0 | 0 | 254 | 71 | 19 | 65095 | Maintain Power
| 1CE62326 | 484844326 | 0 | 7 | 0 | 0 | 230 | 35 | 38 | 58880 | Not in PGN list | No Match
| 18FFF847 | 419428423 | 0 | 6 | 0 | 0 | 255 | 248 | 71 | 65528 | Proprietary B
| 1CE64726 | 484853542 | 0 | 7 | 0 | 0 | 230 | 71 | 38 | 58880 | Not in PGN list | No Match
| 1CE60726 | 484837158 | 0 | 7 | 0 | 0 | 230 | 7 | 38 | 58880 | Not in PGN list | No Match
| 18FFF84C | 419428428 | 0 | 6 | 0 | 0 | 255 | 248 | 76 | 65528 | Proprietary B
| 18FFF88C | 419428492 | 0 | 6 | 0 | 0 | 255 | 248 | 140 | 65528 | Proprietary B
| 1CE68B26 | 484870950 | 0 | 7 | 0 | 0 | 230 | 139 | 38 | 58880 | Not in PGN list | No Match
| 1CE62426 | 484844582 | 0 | 7 | 0 | 0 | 230 | 36 | 38 | 58880 | Not in PGN list | No Match
| 1800FF31 | 402718513 | 0 | 6 | 0 | 0 | 0 | 255 | 49 | 0 | Not in PGN list | No Match
| 1800FF47 | 402718535 | 0 | 6 | 0 | 0 | 0 | 255 | 71 | 0 | Not in PGN list | No Match
| 18FE4795 | 419317653 | 0 | 6 | 0 | 0 | 254 | 71 | 149 | 65095 | Maintain Power
| 18FE4731 | 419317553 | 0 | 6 | 0 | 0 | 254 | 71 | 49 | 65095 | Maintain Power
| 18FE4747 | 419317575 | 0 | 6 | 0 | 0 | 254 | 71 | 71 | 65095 | Maintain Power
| 18FE4737 | 419317559 | 0 | 6 | 0 | 0 | 254 | 71 | 55 | 65095 | Maintain Power
| 18FE4726 | 419317542 | 0 | 6 | 0 | 0 | 254 | 71 | 38 | 65095 | Maintain Power
| 18EA26FB | 417998587 | 0 | 6 | 0 | 0 | 234 | 38 | 251 | 59904 | Not in PGN list | No Match
| 18FF0926 | 419367206 | 0 | 6 | 0 | 0 | 255 | 9 | 38 | 65289 | Proprietary B
| 1CECFB26 | 485292838 | 0 | 7 | 0 | 0 | 236 | 251 | 38 | 60416 | Not in PGN list | No Match
| 1CEC26FB | 485238523 | 0 | 7 | 0 | 0 | 236 | 38 | 251 | 60416 | Not in PGN list | No Match
| 1CEBFB26 | 485227302 | 0 | 7 | 0 | 0 | 235 | 251 | 38 | 60160 | Not in PGN list | No Match
| 18FF5CF0 | 419388656 | 0 | 6 | 0 | 0 | 255 | 92 | 240 | 65372 | Proprietary B
| 18EFF007 | 418377735 | 0 | 6 | 0 | 0 | 239 | 240 | 7 | 61184 | Not in PGN list | No Match
| 18FFFBF0 | 419429360 | 0 | 6 | 0 | 0 | 255 | 251 | 240 | 65531 | Proprietary B
| 18EFF022 | 418377762 | 0 | 6 | 0 | 0 | 239 | 240 | 34 | 61184 | Not in PGN list | No Match
| 18EFF005 | 418377733 | 0 | 6 | 0 | 0 | 239 | 240 | 5 | 61184 | Not in PGN list | No Match
| 18E8FB26 | 417921830 | 0 | 6 | 0 | 0 | 232 | 251 | 38 | 59392 | Not in PGN list | No Match
| 18FDCC26 | 419286054 | 0 | 6 | 0 | 0 | 253 | 204 | 38 | 64972 | Operators External Light Controls Message | Included
| 18FDCCF0 | 419286256 | 0 | 6 | 0 | 0 | 253 | 204 | 240 | 64972 | Operators External Light Controls Message | Included
| 18FFFF26 | 419430182 | 0 | 6 | 0 | 0 | 255 | 255 | 38 | 65535 | Proprietary B (last entry)
| 1CFFFFFB | 486539259 | 0 | 7 | 0 | 0 | 255 | 255 | 251 | 65535 | Proprietary B (last entry)
| 18E8FFA5 | 417922981 | 0 | 6 | 0 | 0 | 232 | 255 | 165 | 59392 | Not in PGN list | No Match
| 18FE4713 | 419317523 | 0 | 6 | 0 | 0 | 254 | 71 | 19 | 65095 | Maintain Power
| 1CE62326 | 484844326 | 0 | 7 | 0 | 0 | 230 | 35 | 38 | 58880 | Not in PGN list | No Match
| 18FFF847 | 419428423 | 0 | 6 | 0 | 0 | 255 | 248 | 71 | 65528 | Proprietary B
| 1CE64726 | 484853542 | 0 | 7 | 0 | 0 | 230 | 71 | 38 | 58880 | Not in PGN list | No Match
| 1CE60726 | 484837158 | 0 | 7 | 0 | 0 | 230 | 7 | 38 | 58880 | Not in PGN list | No Match
| 18FFF84C | 419428428 | 0 | 6 | 0 | 0 | 255 | 248 | 76 | 65528 | Proprietary B
| 18FFF88C | 419428492 | 0 | 6 | 0 | 0 | 255 | 248 | 140 | 65528 | Proprietary B
| 1CE68B26 | 484870950 | 0 | 7 | 0 | 0 | 230 | 139 | 38 | 58880 | Not in PGN list | No Match
| 1CE62426 | 484844582 | 0 | 7 | 0 | 0 | 230 | 36 | 38 | 58880 | Not in PGN list | No Match
| 1800FF31 | 402718513 | 0 | 6 | 0 | 0 | 0 | 255 | 49 | 0 | Not in PGN list | No Match
| 1800FF47 | 402718535 | 0 | 6 | 0 | 0 | 0 | 255 | 71 | 0 | Not in PGN list | No Match
| 18FE4795 | 419317653 | 0 | 6 | 0 | 0 | 254 | 71 | 149 | 65095 | Maintain Power
| 18FE4731 | 419317553 | 0 | 6 | 0 | 0 | 254 | 71 | 49 | 65095 | Maintain Power
| 18FE4747 | 419317575 | 0 | 6 | 0 | 0 | 254 | 71 | 71 | 65095 | Maintain Power
| 18FE4737 | 419317559 | 0 | 6 | 0 | 0 | 254 | 71 | 55 | 65095 | Maintain Power
| 18FE4726 | 419317542 | 0 | 6 | 0 | 0 | 254 | 71 | 38 | 65095 | Maintain Power
| 18EA26FB | 417998587 | 0 | 6 | 0 | 0 | 234 | 38 | 251 | 59904 | Not in PGN list | No Match
| 18FF0926 | 419367206 | 0 | 6 | 0 | 0 | 255 | 9 | 38 | 65289 | Proprietary B
| 1CECFB26 | 485292838 | 0 | 7 | 0 | 0 | 236 | 251 | 38 | 60416 | Not in PGN list | No Match
| 1CEC26FB | 485238523 | 0 | 7 | 0 | 0 | 236 | 38 | 251 | 60416 | Not in PGN list | No Match
| 1CEBFB26 | 485227302 | 0 | 7 | 0 | 0 | 235 | 251 | 38 | 60160 | Not in PGN list | No Match
| 18FF5CF0 | 419388656 | 0 | 6 | 0 | 0 | 255 | 92 | 240 | 65372 | Proprietary B
| 18EFF007 | 418377735 | 0 | 6 | 0 | 0 | 239 | 240 | 7 | 61184 | Not in PGN list | No Match
| 18FFFBF0 | 419429360 | 0 | 6 | 0 | 0 | 255 | 251 | 240 | 65531 | Proprietary B
| 18EFF022 | 418377762 | 0 | 6 | 0 | 0 | 239 | 240 | 34 | 61184 | Not in PGN list | No Match
| 18EFF005 | 418377733 | 0 | 6 | 0 | 0 | 239 | 240 | 5 | 61184 | Not in PGN list | No Match
| 18E8FB26 | 417921830 | 0 | 6 | 0 | 0 | 232 | 251 | 38 | 59392 | Not in PGN list | No Match
| 18FDCC26 | 419286054 | 0 | 6 | 0 | 0 | 253 | 204 | 38 | 64972 | Operators External Light Controls Message | Included
| 18FDCCF0 | 419286256 | 0 | 6 | 0 | 0 | 253 | 204 | 240 | 64972 | Operators External Light Controls Message | Included
| 18FFFF26 | 419430182 | 0 | 6 | 0 | 0 | 255 | 255 | 38 | 65535 | Proprietary B (last entry)
| 1CFFFFFB | 486539259 | 0 | 7 | 0 | 0 | 255 | 255 | 251 | 65535 | Proprietary B (last entry)

## Sheet12
List of Supported J1939 PGNs in the CSS Electronics J1939 DBC
The below list shows all the PGNs of the SAE J1939 Digital Annex - and which of these are included in the latest CSS Electronics J1939 DBC file
| PGN | Parameter Group Label | Included?
| 0 | Torque/Speed Control 1 | Included
| 256 | Transmission Control 1 | Included
| 512 | Electronic Brake System #1/1
| 768 | Electronic Brake System #2/1
| 1024 | External Brake Request | Included
| 1280 | CANopen Application Message #1/1
| 1536 | CANopen Application Message #2/1
| 1792 | General Purpose Valve Pressure | Included
| 2048 | Auxiliary Input/Output Status 5 | Included
| 2304 | Static Roll Angle Sensor Information | Included
| 2560 | Cruise Control / Vehicle Speed 2 | Included
| 2816 | Advanced Emergency Braking System 2 | Included
| 3072 | Electronic Engine Controller 16 | Included
| 3328 | Transmission Control 2 | Included
| 3584 | Safety Header Message
| 6912 | High Voltage Energy Storage 1 Control 1 | Included
| 7168 | Transmission Control 3 | Included
| 7424 | Engine Ignition Controller | Included
| 7680 | Alternator Control | Included
| 8960 | Tractor Implement Management (TIM) Server to TIM Client
| 9216 | Tractor Implement Management (TIM) Client to TIM Server
| 9472 | CiA 602-2 Multi-PDU
| 9728 | Motor/Generator 1 Inverter Control | Included
| 9728 | Motor/Generator 1 Inverter Control
| 9984 | Motor/Generator 2 Inverter Control | Included
| 9984 | Motor/Generator 2 Inverter Control
| 23296 | Motor/Generator 2 Inverter Limits Request Power | Included
| 23296 | Motor/Generator 2 Inverter Limits Request Power
| 23552 | Motor/Generator 2 Inverter Limits Request Mechanical | Included
| 23552 | Motor/Generator 2 Inverter Limits Request Mechanical
| 23808 | Motor/Generator 2 Inverter Limits Request DC Side | Included
| 23808 | Motor/Generator 2 Inverter Limits Request DC Side
| 24064 | Motor/Generator 1 Inverter Limits Request DC Side | Included
| 24064 | Motor/Generator 1 Inverter Limits Request DC Side
| 24320 | Motor/Generator 1 Inverter Limits Request Mechanical | Included
| 24320 | Motor/Generator 1 Inverter Limits Request Mechanical
| 24576 | Motor/Generator 1 Inverter Limits Request Power | Included
| 24576 | Motor/Generator 1 Inverter Limits Request Power
| 24832 | Personnel Detect Interlock | Included
| 25088 | Engine Cylinder Combustion Configuration Feedback | Included
| 25344 | Engine Cylinder Combustion Configuration | Included
| 25600 | Engine Cylinder Pressure Timing Feedback | Included
| 25856 | Engine Cylinder Pressure Timing Configuration | Included
| 26112 | Electrified Accessory Generator Coolant Pump Command | Included
| 26368 | Electrified Accessory Generator Coolant Fan Command | Included
| 26624 | On Board Programming 1 | Included
| 26880 | Marine Control Information Configuration 1 | Included
| 27136 | Marine Control Information 2 | Included
| 27392 | Well Stimulation Pump Sensor Calibration Command | Included
| 27648 | CiA 602-2 XCP
| 27904 | Well Stimulation Pump System Configuration Command | Included
| 28160 | Configurable Receive SPNs Command
| 28416 | Authentication Client to Authentication Server
| 28672 | Authentication Server to Authentication Client
| 28928 | Configurable Transmit PGNs Command | Included
| 29184 | Oil Debris Monitor Configuration Command | Included
| 29440 | Electrified Accessory Propulsion Motor Coolant Fan 3 Command | Included
| 29696 | Electrified Accessory Propulsion Motor Coolant Fan 2 Command | Included
| 29952 | Electrified Accessory Propulsion Motor Coolant Fan 1 Command | Included
| 30208 | Electrified Accessory Power Electronics Coolant Fan 3 Command | Included
| 30464 | Electrified Accessory Power Electronics Coolant Fan 2 Command | Included
| 30720 | Electrified Accessory Power Electronics Coolant Fan 1 Command | Included
| 30976 | Electrified Accessory Propulsion Motor Oil Pump Command | Included
| 31232 | Electrified Accessory Propulsion Motor Coolant Pump Command | Included
| 31488 | Electrified Accessory Power Electronics Coolant Pump Command | Included
| 32000 | Electrified Accessory Motor Command | Included
| 32256 | Engine Speed Ramp Rate Boundary Request | Included
| 32512 | Tire Sensor Identification Command | Included
| 32768 | Hybrid System Control 1 | Included
| 33024 | Aftertreatment System Control | Included
| 33280 | Tire Configuration Command Information | Included
| 33536 | Payload Calibration Information Command | Included
| 33792 | Aftertreatment 1 Particulate Sensor Control | Included
| 34048 | Cab Message 2 | Included
| 34304 | Switched Power Outputs Command | Included
| 34560 | Engine State Requests | Included
| 34816 | Radio Beacon Request | Included
| 35072 | Running Gear Equipment #2/4
| 35328 | Running Gear Equipment #1/2
| 35584 | CCP Data Transmission Object
| 35840 | CCP Command Receive Object
| 36096 | Sequence Control Client-to-Sequence Control Master
| 36352 | Sequence Control Master-to-Sequence Control Client
| 36608 | Engine Configuration Commands | Included
| 36864 | Supplemental Fan Command | Included
| 37120 | Vehicle/Chassis Lubrication System 1 | Included
| 37376 | Aftertreatment 1 Hydrocarbon Doser Information 1 | Included
| 37632 | NAME Management Message
| 37888 | Aftertreatment 1 Diesel Particulate Filter Soot Sensor Calibration | Included
| 38144 | Aftertreatment 2 Diesel Particulate Filter Soot Sensor Calibration | Included
| 38400 | Low Voltage Disconnect Set Operating Mode | Included
| 38656 | Noise Control Status | Included
| 38912 | Noise Control 1 | Included
| 39168 | Joystick Lamp Command Message | Included
| 39424 | General Purpose Message #1/8
| 39680 | Proprietary Method Identification | Included
| 39936 | Auxiliary Input/Output Status 7 | Included
| 40192 | Auxiliary Input/Output Status 6 | Included
| 40448 | DTC Counts
| 40704 | Immediate Fault Status
| 40960 | NTE Status
| 41216 | Emission Increasing Auxiliary Emission Control Device Active Time
| 41472 | Regulated Exhaust Emission Level Exceedance
| 41728 | DTC To Lamp Association
| 41984 | Scaled Test Results
| 42240 | Auxiliary Input/Output Status 4 | Included
| 42496 | Auxiliary Input/Output Status 3 | Included
| 42752 | Auxiliary Input/Output Status 2 | Included
| 43008 | Text Display | Included
| 43008 | Text Display
| 43264 | Forward Lane Image Command | Included
| 43520 | Client (ECU) to File Server message
| 43776 | File Server to Client (ECU) message
| 44032 | Agricultural Guidance Machine Info
| 44288 | Agricultural Guidance System Command
| 44544 | Tire Pressure Reference Setting | Included
| 44800 | Parameter Locate Message
| 45056 | Configuration Identification Message
| 45312 | Proprietarily Configurable Message #1
| 45568 | Proprietarily Configurable Message #2
| 45824 | Proprietarily Configurable Message #3
| 46080 | Proprietarily Configurable Message #4
| 46336 | Proprietarily Configurable Message #5
| 46592 | Proprietarily Configurable Message #6
| 46848 | Proprietarily Configurable Message #7
| 47104 | Proprietarily Configurable Message #8
| 47360 | Proprietarily Configurable Message #9
| 47616 | Proprietarily Configurable Message #10
| 47872 | Proprietarily Configurable Message #11
| 48128 | Proprietarily Configurable Message #12
| 48384 | Proprietarily Configurable Message #13
| 48640 | Proprietarily Configurable Message #14
| 48896 | Proprietarily Configurable Message #15
| 49152 | Proprietarily Configurable Message #16
| 49408 | Diagnostic Readiness 2
| 49664 | Monitor Performance Ratio
| 49920 | Individual Clear/Reset Of Active And Previously Active DTC
| 50176 | General Purpose Valve Command
| 50432 | General Purpose Valve Measured Flow
| 50688 | General Purpose Valve Estimated Flow
| 50944 | Extended Transport Protocol - Data Transfer
| 51200 | Extended Transport Protocol - Connection Management
| 51456 | Request 2
| 51712 | Transfer
| 51968 | Process Data Message
| 52224 | Request for Repetition Rate
| 52480 | Reserved for ISO 15765-2
| 52736 | Reserved for ISO 15765-2
| 52992 | Continuous Torque & Speed Limit Request | Included
| 53248 | Cab Illumination Message | Included
| 53504 | Air Suspension Control 6 | Included
| 53760 | Air Suspension Control 2 | Included
| 54016 | Calibration Information
| 54272 | Data Security
| 54528 | Time/Date Adjust | Included
| 54784 | Boot Load Data
| 55040 | Binary Data Transfer
| 55296 | Memory Access Response
| 55552 | Memory Access Request
| 55808 | Reserved for ISO 15765-2
| 56064 | Reserved for ISO 15765-2
| 56320 | Anti-theft Status | Included
| 56576 | Anti-theft Request | Included
| 56832 | Reset | Included
| 57088 | Stop Start Broadcast
| 57344 | Cab Message 1 | Included
| 57600 | General Purpose Message #2/1
| 57856 | General Purpose Message #1/1
| 58112 | Command Non-continuously Monitored Test
| 58368 | Running Gear Equipment #1/1
| 58624 | Running Gear Equipment #2/1
| 58880 | Virtual Terminal-to-Node
| 59136 | Node-to-Virtual Terminal
| 59392 | Acknowledgment Message
| 59904 | Request
| 60160 | Transport Protocol - Data Transfer
| 60416 | Transport Protocol - Connection Mgmt
| 60672 | Network Layer
| 60928 | Address Claimed
| 61184 | Proprietary A
| 61440 | Electronic Retarder Controller 1 | Included
| 61441 | Electronic Brake Controller 1 | Included
| 61442 | Electronic Transmission Controller 1 | Included
| 61443 | Electronic Engine Controller 2 | Included
| 61444 | Electronic Engine Controller 1 | Included
| 61445 | Electronic Transmission Controller 2 | Included
| 61446 | Electronic Axle Controller 1 | Included
| 61447 | Forward Lane Image 1 | Included
| 61448 | Hydraulic Pressure Governor Info | Included
| 61449 | Vehicle Dynamic Stability Control 2 | Included
| 61450 | Engine Gas Flow Rate | Included
| 61451 | Electronic Steering Control | Included
| 61452 | Electronic Transmission Controller #8 | Included
| 61453 | Land Leveling System Operational Information | Included
| 61454 | Aftertreatment 1 Intake Gas 1 | Included
| 61455 | Aftertreatment 1 Outlet Gas 1 | Included
| 61456 | Aftertreatment 2 Intake Gas 1 | Included
| 61457 | Aftertreatment 2 Outlet Gas 1 | Included
| 61458 | Fifth Wheel Smart Systems 1 | Included
| 61459 | Slope Sensor Information | Included
| 61460 | Blade Information | Included
| 61461 | Requested Generator Total AC Reactive Power | Included
| 61462 | Cylinder Combustion Status | Included
| 61463 | Engine Knock Level #1 | Included
| 61464 | Engine Knock Level #2 | Included
| 61465 | Engine Knock Level #3 | Included
| 61466 | Engine Throttle / Fuel Actuator Control Command | Included
| 61467 | General Purpose Message #1/7
| 61468 | Requested Generator Average Basic AC Quantities | Included
| 61469 | Steering Angle Sensor Information | Included
| 61470 | Generator Control 2 | Included
| 61471 | Electronic Brake System #2/6
| 61472 | Electronic Brake System #2/5
| 61473 | Engine Speed Sensor Information 1 | Included
| 61474 | Machine Selected Speed
| 61475 | Aftertreatment 1 SCR Dosing System Information 1 | Included
| 61476 | Aftertreatment 1 SCR Dosing System Requests 1 | Included
| 61477 | Aftertreatment 1 SCR Ammonia Information | Included
| 61478 | Aftertreatment 2 SCR Dosing System Information 1 | Included
| 61479 | Aftertreatment 2 SCR Dosing System Requests 1 | Included
| 61480 | Aftertreatment 2 SCR Ammonia Information | Included
| 61481 | Slope Sensor Information 2 | Included
| 61482 | Angular Rate Information | Included
| 61483 | Crash Notification | Included
| 61484 | Magnet Status Information 2 | Included
| 61485 | Acceleration Sensor | Included
| 61486 | Engine Turbocharger Control | Included
| 61487 | Advanced Emergency Braking System 1 | Included
| 61488 | Wireless Status | Included
| 61489 | Wand Sensor | Included
| 61490 | Linear Displacement Sensor | Included
| 61491 | Aftertreatment 1 SCR Ammonia Information 2 | Included
| 61492 | Aftertreatment 2 SCR Ammonia Information 2 | Included
| 61494 | High Voltage Energy Storage 1 Status 2 | Included
| 61495 | Engine Turbocharger Blowoff Actuator 1 | Included
| 61496 | Engine Torque / Fuel Request | Included
| 61497 | Engine Air System Information | Included
| 61498 | Engine Cylinder 1 Combustion Information | Included
| 61499 | Engine Cylinder 2 Combustion Information | Included
| 61500 | Engine Cylinder 3 Combustion Information | Included
| 61501 | Engine Cylinder 4 Combustion Information | Included
| 61502 | Engine Cylinder 5 Combustion Information | Included
| 61503 | Engine Cylinder 6 Combustion Information | Included
| 61504 | Engine Cylinder 7 Combustion Information | Included
| 61505 | Engine Cylinder 8 Combustion Information | Included
| 61506 | Engine Cylinder 9 Combustion Information | Included
| 61507 | Engine Cylinder 10 Combustion Information | Included
| 61508 | Engine Cylinder 11 Combustion Information | Included
| 61509 | Engine Cylinder 12 Combustion Information | Included
| 61510 | Engine Cylinder 13 Combustion Information | Included
| 61511 | Engine Cylinder 14 Combustion Information | Included
| 61512 | Engine Cylinder 15 Combustion Information | Included
| 61513 | Engine Cylinder 16 Combustion Information | Included
| 61514 | Engine Cylinder 17 Combustion Information | Included
| 61515 | Engine Cylinder 18 Combustion Information | Included
| 61516 | Engine Cylinder 19 Combustion Information | Included
| 61517 | Engine Cylinder 20 Combustion Information | Included
| 61518 | Engine Cylinder 1 Combustion Average Information | Included
| 61519 | Engine Cylinder 2 Combustion Average Information | Included
| 61520 | Engine Cylinder 3 Combustion Average Information | Included
| 61521 | Engine Cylinder 4 Combustion Average Information | Included
| 61522 | Engine Cylinder 5 Combustion Average Information | Included
| 61523 | Engine Cylinder 6 Combustion Average Information | Included
| 61524 | Engine Cylinder 7 Combustion Average Information | Included
| 61525 | Engine Cylinder 8 Combustion Average Information | Included
| 61526 | Engine Cylinder 9 Combustion Average Information | Included
| 61527 | Engine Cylinder 10 Combustion Average Information | Included
| 61528 | Engine Cylinder 11 Combustion Average Information | Included
| 61529 | Engine Cylinder 12 Combustion Average Information | Included
| 61530 | Engine Cylinder 13 Combustion Average Information | Included
| 61531 | Engine Cylinder 14 Combustion Average Information | Included
| 61532 | Engine Cylinder 15 Combustion Average Information | Included
| 61533 | Engine Cylinder 16 Combustion Average Information | Included
| 61534 | Engine Cylinder 17 Combustion Average Information | Included
| 61535 | Engine Cylinder 18 Combustion Average Information | Included
| 61536 | Engine Cylinder 19 Combustion Average Information | Included
| 61537 | Engine Cylinder 20 Combustion Average Information | Included
| 61538 | Electronic Transmission Controller #12 | Included
| 61539 | Fuel Information 5 (Gaseous) | Included
| 61540 | Engine Gaseous Fuel Valve Duration Command 1 | Included
| 61541 | Engine Gaseous Fuel Valve Duration Command 2 | Included
| 61542 | Engine Gaseous Fuel Valve Duration Command 3 | Included
| 61543 | Engine Gaseous Fuel Valve Duration Command 4 | Included
| 61544 | Engine Gaseous Fuel Valve Duration Command 5 | Included
| 61545 | Engine Gaseous Fuel Valve Start of Actuation Command 1 | Included
| 61546 | Engine Gaseous Fuel Valve Start of Actuation Command 2 | Included
| 61547 | Engine Gaseous Fuel Valve Start of Actuation Command 3 | Included
| 61548 | Engine Gaseous Fuel Valve Start of Actuation Command 4 | Included
| 61549 | Engine Gaseous Fuel Valve Start of Actuation Command 5 | Included
| 61550 | Fuel Pump Actuator Control Command | Included
| 61584 | High Voltage Energy Storage 1 Data 1 | Included
| 61585 | High Voltage Energy Storage 1 Data 2 | Included
| 61586 | High Voltage Energy Storage 1 Data 3 | Included
| 61587 | High Voltage Energy Storage 1 Data 4 | Included
| 61588 | High Voltage Energy Storage 1 Data 5 | Included
| 61589 | High Voltage Energy Storage 1 Data 6 | Included
| 61590 | High Voltage Energy Storage 1 Status 1 | Included
| 61600 | High Voltage Energy Storage 1 Data 7 | Included
| 61640 | DC/AC Accessory Inverter 1 Status 2 | Included
| 61641 | DC/AC Accessory Inverter 1 Voltage | Included
| 61642 | DC/AC Accessory Inverter 1 Feedback 2 | Included
| 61643 | DC/AC Accessory Inverter 2 Status 2 | Included
| 61644 | DC/AC Accessory Inverter 2 Voltage | Included
| 61645 | DC/AC Accessory Inverter 2 Feedback 2 | Included
| 61648 | Engine Cylinder Combustion Request | Included
| 61649 | Engine Cylinder Head Bypass Actuator 1 | Included
| 61650 | Engine Electronic Controller 18 | Included
| 61651 | Predictive Cruise Control 1 | Included
| 61654 | DC/AC Accessory Inverter 1 Command | Included
| 61655 | DC/AC Accessory Inverter 1 Feedback | Included
| 61658 | DC/AC Accessory Inverter 2 Command | Included
| 61659 | DC/AC Accessory Inverter 2 Feedback | Included
| 61662 | DC/AC Accessory Inverter 3 Command | Included
| 61663 | DC/AC Accessory Inverter 3 Feedback | Included
| 61666 | DC/AC Accessory Inverter 4 Command | Included
| 61667 | DC/AC Accessory Inverter 4 Feedback | Included
| 61668 | Heartbeat message
| 61669 | Engine Ignition Timing Offset 1 | Included
| 61670 | Engine Ignition Timing Offset 2 | Included
| 61671 | Engine Ignition Timing Offset 3 | Included
| 61672 | Engine Throttle / Fuel Actuator Control Command 2 | Included
| 61673 | Aftertreatment 1 Intake Gas 3 | Included
| 61674 | Aftertreatment 1 Outlet Gas 3 | Included
| 61675 | Aftertreatment 2 Intake Gas Sensor 2 | Included
| 61676 | Aftertreatment 2 Outlet Gas Sensor 2 | Included
| 61677 | Engine Start Control | Included
| 61685 | Engine Start Arbitrator | Included
| 61686 | Advanced Driver Assistance Systems Interface Specification 1
| 61687 | Advanced Driver Assistance Systems Interface Specification 2
| 61688 | Advanced Driver Assistance Systems Interface Specification 3
| 61689 | Engine Valve Controller | Included
| 61690 | Electronic Transmission Controller 13 | Included
| 61691 | Aftertreatment 1 SCR Dosing System Requests 3 | Included
| 61692 | Aftertreatment 2 SCR Dosing System Requests 3 | Included
| 61693 | Aftertreatment 1 SCR Dosing System Information 4 | Included
| 61694 | Aftertreatment 2 SCR Dosing System Information 4 | Included
| 61695 | Secondary or Front Hitch Roll and Pitch
| 61696 | Secondary or Front Hitch Roll and Pitch Command
| 61697 | Primary or Rear Hitch Roll and Pitch
| 61698 | Primary or Rear Hitch Roll and Pitch Command
| 61699 | Generator Trip Energy | Included
| 61700 | Engine Speed Sensor Information 2 | Included
| 61701 | Hydraulic Pressure Displacement | Included
| 61702 | Well Stimulation Pump System 1 | Included
| 61703 | Well Stimulation Pump System 2 | Included
| 61704 | High Voltage Energy Storage 1 Module Status 1 | Included
| 61705 | High Voltage Energy Storage 1 Thermal Management System Status 1 | Included
| 61706 | High Voltage Energy Storage 1 Data 8 | Included
| 61707 | High Voltage Energy Storage 1 Data 9 | Included
| 61708 | High Voltage Energy Storage 1 Data 10 | Included
| 61709 | Fuel Information 6 (Gaseous) | Included
| 61710 | Dump Truck Body Information | Included
| 61711 | Engine Operating Information 2 | Included
| 61712 | Brakes 2 | Included
| 61713 | Gaseous Fuel Pressure 3 | Included
| 61714 | DC/DC Converter 1 Control | Included
| 61715 | DC/DC Converter 1 Operating Status | Included
| 61716 | DC/DC Converter 1 Voltage and Current | Included
| 61717 | DC/DC Converter 1 SLI Battery Status | Included
| 61718 | Well Stimulation Pump System 3 | Included
| 61719 | DC/DC Converter 1 Status 2 | Included
| 61720 | DC/DC Converter 2 Control | Included
| 61721 | DC/DC Converter 2 Operating Status | Included
| 61722 | DC/DC Converter 2 Voltage and Current | Included
| 61723 | DC/DC Converter 2 SLI Battery Status | Included
| 61724 | DC/DC Converter 2 Status 2 | Included
| 61725 | DC/DC Converter 3 Control | Included
| 61726 | DC/DC Converter 3 Operating Status | Included
| 61727 | DC/DC Converter 3 Voltage and Current | Included
| 61728 | DC/DC Converter 3 SLI Battery Status | Included
| 61729 | DC/DC Converter 3 Status 2 | Included
| 61730 | DC/DC Converter 4 Control | Included
| 61731 | DC/DC Converter 4 Operating Status | Included
| 61732 | DC/DC Converter 4 Voltage and Current | Included
| 61733 | DC/DC Converter 4 SLI Battery Status | Included
| 61734 | DC/DC Converter 4 Status 2 | Included
| 61735 | Slope Sensor Information 3 | Included
| 61736 | DC/AC Accessory Inverter 3 Status 2 | Included
| 61737 | DC/AC Accessory Inverter 3 Voltage | Included
| 61738 | DC/AC Accessory Inverter 3 Feedback 2 | Included
| 61739 | DC/AC Accessory Inverter 4 Status 2 | Included
| 61740 | DC/AC Accessory Inverter 4 Voltage | Included
| 61741 | DC/AC Accessory Inverter 4 Feedback 2 | Included
| 61742 | DC/AC Accessory Inverter 5 Command | Included
| 61743 | DC/AC Accessory Inverter 5 Feedback | Included
| 61744 | DC/AC Accessory Inverter 5 Status 2 | Included
| 61745 | DC/AC Accessory Inverter 5 Voltage | Included
| 61746 | DC/AC Accessory Inverter 5 Feedback 2 | Included
| 61747 | Engine Pre-Chamber Fuel Valve Duration Command 1 | Included
| 61748 | Engine Pre-Chamber Fuel Valve Duration Command 2 | Included
| 61749 | Engine Pre-Chamber Fuel Valve Duration Command 3 | Included
| 61750 | Engine Pre-Chamber Fuel Valve Duration Command 4 | Included
| 61751 | Engine Pre-Chamber Fuel Valve Duration Command 5 | Included
| 61752 | Engine Pre-Chamber Fuel Valve Start of Actuation Command 1 | Included
| 61753 | Engine Pre-Chamber Fuel Valve Start of Actuation Command 2 | Included
| 61754 | Engine Pre-Chamber Fuel Valve Start of Actuation Command 3 | Included
| 61755 | Engine Pre-Chamber Fuel Valve Start of Actuation Command 4 | Included
| 61756 | Engine Pre-Chamber Fuel Valve Start of Actuation Command 5 | Included
| 61757 | Active Steering System Controls 1 | Included
| 61758 | Secondary or Front Hitch Yaw Command
| 61759 | Primary or Rear Hitch Yaw Command
| 61760 | Stationary Inverter Average Basic AC Quantities | Included
| 61761 | Stationary Inverter Total AC Reactive Power | Included
| 61762 | Stationary Inverter Total AC Power | Included
| 61763 | Stationary Inverter Control | Included
| 61764 | Stationary Inverter to Bus Sync Check Status | Included
| 61765 | Engine Cylinder 1 Combustion Pressures | Included
| 61766 | Engine Cylinder 2 Combustion Pressures | Included
| 61767 | Engine Cylinder 3 Combustion Pressures | Included
| 61768 | Engine Cylinder 4 Combustion Pressures | Included
| 61769 | Engine Cylinder 5 Combustion Pressures | Included
| 61770 | Engine Cylinder 6 Combustion Pressures | Included
| 61771 | Engine Cylinder 7 Combustion Pressures | Included
| 61772 | Engine Cylinder 8 Combustion Pressures | Included
| 61773 | Engine Cylinder 9 Combustion Pressures | Included
| 61774 | Engine Cylinder 10 Combustion Pressures | Included
| 61775 | Engine Cylinder 11 Combustion Pressures | Included
| 61776 | Engine Cylinder 12 Combustion Pressures | Included
| 61777 | Engine Cylinder 13 Combustion Pressures | Included
| 61778 | Engine Cylinder 14 Combustion Pressures | Included
| 61779 | Engine Cylinder 15 Combustion Pressures | Included
| 61780 | Engine Cylinder 16 Combustion Pressures | Included
| 61781 | Engine Cylinder 17 Combustion Pressures | Included
| 61782 | Engine Cylinder 18 Combustion Pressures | Included
| 61783 | Engine Cylinder 19 Combustion Pressures | Included
| 61784 | Engine Cylinder 20 Combustion Pressures | Included
| 61785 | Engine Cylinder 1 Combustion Timing | Included
| 61786 | Engine Cylinder 2 Combustion Timing | Included
| 61787 | Engine Cylinder 3 Combustion Timing | Included
| 61788 | Engine Cylinder 4 Combustion Timing | Included
| 61789 | Engine Cylinder 5 Combustion Timing | Included
| 61790 | Engine Cylinder 6 Combustion Timing | Included
| 61791 | Engine Cylinder 7 Combustion Timing | Included
| 61792 | Engine Cylinder 8 Combustion Timing | Included
| 61793 | Engine Cylinder 9 Combustion Timing | Included
| 61794 | Engine Cylinder 10 Combustion Timing | Included
| 61795 | Engine Cylinder 11 Combustion Timing | Included
| 61796 | Engine Cylinder 12 Combustion Timing | Included
| 61797 | Engine Cylinder 13 Combustion Timing | Included
| 61798 | Engine Cylinder 14 Combustion Timing | Included
| 61799 | Engine Cylinder 15 Combustion Timing | Included
| 61800 | Engine Cylinder 16 Combustion Timing | Included
| 61801 | Engine Cylinder 17 Combustion Timing | Included
| 61802 | Engine Cylinder 18 Combustion Timing | Included
| 61803 | Engine Cylinder 19 Combustion Timing | Included
| 61804 | Engine Cylinder 20 Combustion Timing | Included
| 61805 | Engine Cylinder 1 Combustion Metrics | Included
| 61806 | Engine Cylinder 2 Combustion Metrics | Included
| 61807 | Engine Cylinder 3 Combustion Metrics | Included
| 61808 | Engine Cylinder 4 Combustion Metrics | Included
| 61809 | Engine Cylinder 5 Combustion Metrics | Included
| 61810 | Engine Cylinder 6 Combustion Metrics | Included
| 61811 | Engine Cylinder 7 Combustion Metrics | Included
| 61812 | Engine Cylinder 8 Combustion Metrics | Included
| 61813 | Engine Cylinder 9 Combustion Metrics | Included
| 61814 | Engine Cylinder 10 Combustion Metrics | Included
| 61815 | Engine Cylinder 11 Combustion Metrics | Included
| 61816 | Engine Cylinder 12 Combustion Metrics | Included
| 61817 | Engine Cylinder 13 Combustion Metrics | Included
| 61818 | Engine Cylinder 14 Combustion Metrics | Included
| 61819 | Engine Cylinder 15 Combustion Metrics | Included
| 61820 | Engine Cylinder 16 Combustion Metrics | Included
| 61821 | Engine Cylinder 17 Combustion Metrics | Included
| 61822 | Engine Cylinder 18 Combustion Metrics | Included
| 61823 | Engine Cylinder 19 Combustion Metrics | Included
| 61824 | Engine Cylinder 20 Combustion Metrics | Included
| 61825 | Motor/Generator 1 Inverter Mode Feedback 1 | Included
| 61826 | Motor/Generator 1 Inverter Limits Active Power | Included
| 61826 | Motor/Generator 1 Inverter Limits Active Power
| 61827 | Motor/Generator 1 Inverter Limits Active Mechanical | Included
| 61827 | Motor/Generator 1 Inverter Limits Active Mechanical
| 61828 | Motor/Generator 1 Inverter Limits Active DC Side | Included
| 61828 | Motor/Generator 1 Inverter Limits Active DC Side
| 61829 | Motor/Generator 1 Inverter Low Voltage | Included
| 61830 | Motor/Generator 2 Inverter Mode Feedback 1 | Included
| 61831 | Motor/Generator 2 Inverter Limits Active Power | Included
| 61831 | Motor/Generator 2 Inverter Limits Active Power
| 61832 | Motor/Generator 2 Inverter Limits Active Mechanical | Included
| 61832 | Motor/Generator 2 Inverter Limits Active Mechanical
| 61833 | Motor/Generator 2 Inverter Limits Active DC Side | Included
| 61833 | Motor/Generator 2 Inverter Limits Active DC Side
| 61834 | Motor/Generator 2 Inverter Low Voltage | Included
| 64364 | Motor/Generator 2 Inverter Reference 1 | Included
| 64365 | Motor/Generator 2 Inverter Status 1 | Included
| 64365 | Motor/Generator 2 Inverter Status 1
| 64366 | Motor/Generator 2 Inverter Reference 2 | Included
| 64367 | Motor/Generator 2 Inverter Temperature | Included
| 64368 | Motor/Generator 2 Inverter Motor Temperature | Included
| 64369 | Motor/Generator 1 Inverter Motor Temperature | Included
| 64370 | Motor/Generator 1 Inverter Temperature | Included
| 64371 | Motor/Generator 1 Inverter Reference 2 | Included
| 64372 | Motor/Generator 1 Inverter Status 1 | Included
| 64372 | Motor/Generator 1 Inverter Status 1
| 64373 | Motor/Generator 1 Inverter Reference 1 | Included
| 64374 | Personnel Detect Status | Included
| 64375 | Engine Cylinder Pressure Gamma 1 | Included
| 64376 | Engine Cylinder Pressure Gamma 2 | Included
| 64377 | Engine Cylinder Pressure Gamma 3 | Included
| 64378 | Engine Cylinder Pressure Gamma 4 | Included
| 64379 | Engine Cylinder Pressure Gamma 5 | Included
| 64380 | Reserved for Network Operation Mode
| 64381 | Electrified Accessory Generator Coolant Pump Status | Included
| 64382 | Electrified Accessory Generator Coolant Fan Status | Included
| 64383 | Well Stimulation Pump System Filter Information | Included
| 64384 | PTO Governor Configuration | Included
| 64385 | On Board Programming 2 | Included
| 64386 | Primary or Rear Hitch Yaw
| 64387 | Secondary or Front Hitch Yaw
| 64388 | Operator Status
| 64389 | Engine Idle Management Information | Included
| 64390 | Alcohol Interlock To Vehicle
| 64391 | Vehicle To Alcohol Interlock
| 64392 | Marine Control Information 3 | Included
| 64393 | Engine Fluid Level/Pressure 13 | Included
| 64394 | High Voltage Energy Storage 1 Data 11 | Included
| 64395 | Economy Mode Inactive Hours | Included
| 64396 | Economy Mode Estimated Instantaneous Fuel Savings Rate | Included
| 64397 | Economy Mode Active Hours | Included
| 64398 | Economy Mode Fuel Used | Included
| 64399 | Economy Mode Estimated Fuel Savings | Included
| 64400 | DC/DC Converter 4 Voltage | Included
| 64401 | DC/DC Converter 3 Voltage | Included
| 64402 | DC/DC Converter 2 Voltage | Included
| 64403 | DC/DC Converter 1 Voltage | Included
| 64404 | Electronic Engine Controller 22 | Included
| 64405 | Engine Hours 2 | Included
| 64406 | Engine Information 3 | Included
| 64407 | Vehicle Electrical Power 15 | Included
| 64408 | Exhaust Oxygen 2 | Included
| 64409 | DC/AC Accessory Inverter 1 Temperatures | Included
| 64410 | DC/AC Accessory Inverter 1 DC Side Limits | Included
| 64411 | DC/AC Accessory Inverter 1 AC Side Limits | Included
| 64412 | DC/AC Accessory Inverter 1 Configuration 1 | Included
| 64413 | DC/AC Accessory Inverter 1 Lifetime Data | Included
| 64414 | DC/AC Accessory Inverter 2 Temperatures | Included
| 64415 | DC/AC Accessory Inverter 2 DC Side Limits | Included
| 64416 | DC/AC Accessory Inverter 2 AC Side Limits | Included
| 64417 | DC/AC Accessory Inverter 2 Configuration 1 | Included
| 64418 | DC/AC Accessory Inverter 2 Lifetime Data | Included
| 64419 | DC/AC Accessory Inverter 3 Temperatures | Included
| 64420 | DC/AC Accessory Inverter 3 DC Side Limits | Included
| 64421 | DC/AC Accessory Inverter 3 AC Side Limits | Included
| 64422 | DC/AC Accessory Inverter 3 Configuration 1 | Included
| 64423 | DC/AC Accessory Inverter 3 Lifetime Data | Included
| 64424 | DC/AC Accessory Inverter 4 Temperatures | Included
| 64425 | DC/AC Accessory Inverter 4 DC Side Limits | Included
| 64426 | DC/AC Accessory Inverter 4 AC Side Limits | Included
| 64427 | DC/AC Accessory Inverter 4 Configuration 1 | Included
| 64428 | DC/AC Accessory Inverter 4 Lifetime Data | Included
| 64429 | DC/AC Accessory Inverter 5 Temperatures | Included
| 64430 | DC/AC Accessory Inverter 5 DC Side Limits | Included
| 64431 | DC/AC Accessory Inverter 5 AC Side Limits | Included
| 64432 | DC/AC Accessory Inverter 5 Configuration 1 | Included
| 64433 | DC/AC Accessory Inverter 5 Lifetime Data | Included
| 64434 | Well Stimulation Pump Sensor Calibration Status | Included
| 64435 | Well Stimulation Pump Fluid Volume | Included
| 64436 | Well Stimulation Pump Serial Number | Included
| 64437 | Well Stimulation Pump Trip Hours | Included
| 64438 | Aftertreatment 1 Outlet Gas 4 | Included
| 64439 | Aftertreatment 1 Intake Gas 4 | Included
| 64440 | DC/DC Converter 4 Lifetime Data | Included
| 64441 | DC/DC Converter 4 Configuration 1 | Included
| 64442 | DC/DC Converter 4 SLI Battery Limits | Included
| 64443 | DC/DC Converter 4 Temperatures | Included
| 64444 | DC/DC Converter 4 Low Side Limits | Included
| 64445 | DC/DC Converter 4 High Side Limits | Included
| 64446 | DC/DC Converter 3 Lifetime Data | Included
| 64447 | DC/DC Converter 3 Configuration 1 | Included
| 64448 | DC/DC Converter 3 SLI Battery Limits | Included
| 64449 | DC/DC Converter 3 Temperatures | Included
| 64450 | DC/DC Converter 3 Low Side Limits | Included
| 64451 | DC/DC Converter 3 High Side Limits | Included
| 64452 | DC/DC Converter 2 Lifetime Data | Included
| 64453 | DC/DC Converter 2 Configuration 1 | Included
| 64454 | DC/DC Converter 2 SLI Battery Limits | Included
| 64455 | DC/DC Converter 2 Temperatures | Included
| 64456 | DC/DC Converter 2 Low Side Limits | Included
| 64457 | DC/DC Converter 2 High Side Limits | Included
| 64458 | CiA 602-2 Autosar CAN-NM
| 64459 | Engine Exhaust Particulate Control System Info | Included
| 64460 | Well Stimulation Pump Hours | Included
| 64461 | Well Stimulation Pump System Configuration Status | Included
| 64462 | Configurable Receive SPNs Status
| 64463 | DC/DC Converter 1 Lifetime Data | Included
| 64464 | DC/DC Converter 1 Configuration 1 | Included
| 64465 | DC/DC Converter 1 SLI Battery Limits | Included
| 64466 | Pump Oil Message | Included
| 64467 | Well Stimulation Pump System Lifetime Totals | Included
| 64468 | Well Stimulation Pump System Configuration | Included
| 64469 | Aftercooler and Oil Cooler Fluids 2 | Included
| 64470 | Electronic Engine Controller 21 | Included
| 64471 | Configurable Transmit PGNs Status | Included
| 64472 | DC/DC Converter 1 Temperatures | Included
| 64473 | DC/DC Converter 1 Low Side Limits | Included
| 64474 | DC/DC Converter 1 High Side Limits | Included
| 64475 | Reserved for Diagnostic Message
| 64476 | Door Control 4 | Included
| 64477 | Door Control 3 | Included
| 64478 | Engine Temperature 6 | Included
| 64479 | Intake/Exhaust Conditions 3 | Included
| 64480 | Aftercooler and Oil Cooler Fluids 1 | Included
| 64481 | Diode Temperature 2 | Included
| 64482 | Diode Temperature 1 | Included
| 64483 | Alternator Temperature 2 | Included
| 64484 | Fuel Information 7 (Gaseous) | Included
| 64485 | High Voltage Energy Storage Fan Status | Included
| 64486 | High Voltage Energy Storage Fan Commands | Included
| 64487 | SCR Operator Inducement Information 5 | Included
| 64488 | Aftertreatment System Information 2 | Included
| 64489 | Ethernet 1 Connection Information 2
| 64490 | Ethernet 1 Connection Information 1 | Included
| 64491 | Oil Debris Monitor Counts Ferrous Bins 1 & 2 | Included
| 64492 | Oil Debris Monitor Counts Ferrous Bins 3 & 4 | Included
| 64493 | Oil Debris Monitor Counts Ferrous Bins 5 & 6 | Included
| 64494 | Oil Debris Monitor Counts Non-Ferrous Bins 1 & 2 | Included
| 64495 | Oil Debris Monitor Counts Non-Ferrous Bins 3 & 4 | Included
| 64496 | Oil Debris Monitor Counts Non-Ferrous Bins 5 & 6 | Included
| 64497 | Oil Debris Monitoring System Status | Included
| 64499 | Cruise Control / Vehicle Speed 5 | Included
| 64500 | Aftertreatment 2 Diesel Oxidation Catalyst 2 | Included
| 64501 | Aftertreatment 1 Diesel Oxidation Catalyst 2 | Included
| 64502 | Vehicle Position 2 | Included
| 64503 | Electrified Accessory Propulsion Motor Coolant Fan 3 Status | Included
| 64504 | Electrified Accessory Propulsion Motor Coolant Fan 2 Status | Included
| 64505 | Electrified Accessory Propulsion Motor Coolant Fan 1 Status | Included
| 64506 | Electrified Accessory Power Electronics Coolant Fan 3 Status | Included
| 64507 | Electrified Accessory Power Electronics Coolant Fan 2 Status | Included
| 64508 | Electrified Accessory Power Electronics Coolant Fan 1 Status | Included
| 64509 | Electrified Accessory Propulsion Motor Oil Pump Status | Included
| 64510 | Electrified Accessory Propulsion Motor Coolant Pump Status | Included
| 64511 | Electrified Accessory Power Electronics Coolant Pump Status | Included
| 64513 | Electrified Accessory Motor Status | Included
| 64514 | SCR System Information | Included
| 64515 | Vehicle Electrical Power 14 | Included
| 64516 | Vehicle Electrical Power 13 | Included
| 64517 | Vehicle Electrical Power 12 | Included
| 64518 | Vehicle Electrical Power 11 | Included
| 64519 | Vehicle Electrical Power 10 | Included
| 64520 | Vehicle Electrical Power 9 | Included
| 64521 | Vehicle Electrical Power 8 | Included
| 64522 | Vehicle Electrical Power 7 | Included
| 64523 | Electronic Engine Controller 20 | Included
| 64524 | Evaporative Systems | Included
| 64525 | Fire Pump Statistics 1 | Included
| 64526 | Primary or Rear Hitch Roll and Pitch Sensitivity | Included
| 64527 | Secondary or Front Hitch Roll and Pitch Sensitivity
| 64528 | Ambient Conditions 3 | Included
| 64529 | Total Gaseous Fuel Information | Included
| 64530 | Cab Door Control | Included
| 64531 | Door Latch Status | Included
| 64532 | Vehicle Electrical Power 3 (obsolete, use PGN 65106)
| 64533 | Vehicle Electrical Power 6 | Included
| 64534 | Payload Temperature 2 | Included
| 64535 | Payload Temperature 1 | Included
| 64536 | Payload System Totals 2 | Included
| 64537 | Payload System Totals 1 | Included
| 64546 | Electronic Engine Controller 19 | Included
| 64547 | Fuel Consumption (Liquid) 2 | Included
| 64548 | Aftertreatment 2 Diesel Exhaust Fluid Tank 1 Information 2 | Included
| 64549 | Aftertreatment 1 Diesel Exhaust Fluid Tank 1 Information 2 | Included
| 64550 | Aftertreatment 2 Diesel Exhaust Fluid Information 2 | Included
| 64551 | Aftertreatment 1 Diesel Exhaust Fluid Information 2 | Included
| 64553 | Forward Lane Image 3 | Included
| 64554 | Operator Inducement Information | Included
| 64555 | Cruise Control / Vehicle Speed 4 | Included
| 64556 | Brake Caliper Lining Clearance | Included
| 64557 | Alternate Fuel 5 | Included
| 64558 | Engine Turbocharger Control 3 | Included
| 64559 | Fire Suppression Agent Status | Included
| 64560 | SCR Operator Inducement Information 4 | Included
| 64561 | Aftertreatment System Information 1 | Included
| 64562 | Aftertreatment 1 Particulate Sensor Information 3 | Included
| 64563 | Engine Fuel Injector Metering Rail Pressure Information 3 | Included
| 64564 | Engine Fuel Injector Metering Rail Pressure Information 2 | Included
| 64565 | Aftertreatment 2 Diesel Exhaust Fluid Pump 1 Information | Included
| 64566 | Gaseous Fuel Supply Valve Information | Included
| 64567 | Engine Oil Mist Detection Information 2 | Included
| 64568 | Engine Oil Mist Detection Information 1 | Included
| 64569 | Gaseous Fuel Supply Pressure 2 | Included
| 64570 | Gaseous Fuel Supply Pressure 1 | Included
| 64571 | Engine End Bearing Temperature 3 | Included
| 64572 | Engine End Bearing Temperature 2 | Included
| 64573 | Engine End Bearing Temperature 1 | Included
| 64574 | Heat Exchanger Debris Purge Information | Included
| 64575 | Engine Turbocharger Control 2 | Included
| 64576 | Engine Hydraulic Fuel 2 Pump Status | Included
| 64577 | Alternate Fuel 4 | Included
| 64578 | Tire Condition Message 2 | Included
| 64579 | Tire Configuration Status Information | Included
| 64581 | Tire Wireless Signal Strength Indicator | Included
| 64582 | Tire Sensor Identification Status | Included
| 64583 | Monitored Tire Information | Included
| 64584 | Aftertreatment 2 Historical Information 2 | Included
| 64585 | Aftertreatment 1 Historical Information 2 | Included
| 64586 | SCR System Cleaning | Included
| 64587 | Electronic Engine Controller 17 | Included
| 64588 | SCR Operator Inducement Information 3 | Included
| 64589 | Aftertreatment 2 SCR Dosing System Information 3 | Included
| 64590 | Aftertreatment 1 SCR Dosing System Information 3 | Included
| 64591 | Payload Weight Sensor Information | Included
| 64592 | Payload System Status | Included
| 64593 | Air Suspension Control 7 | Included
| 64594 | Bin Weight and Lift Count | Included
| 64595 | Engine Gaseous Leakage Information | Included
| 64596 | Driving and Rest Times Driver 2
| 64597 | Driving and Rest Times Driver 1
| 64598 | SCR Operator Inducement Information 2 | Included
| 64599 | SCR Operator Inducement Information 1 | Included
| 64600 | Turbocharger Information 7 | Included
| 64601 | Engine Load Sharing Information | Included
| 64605 | High Voltage Energy Storage 1 Configuration | Included
| 64606 | High Voltage Energy Storage 1 History | Included
| 64651 | Aftertreatment 1 Particulate Sensor Information 2 | Included
| 64652 | Aftertreatment 1 Particulate Sensor Information 1 | Included
| 64653 | Product Identification Information
| 64654 | Control Function Functionalities
| 64655 | Alternate Fuel 3 | Included
| 64656 | Engine Fuel Injector Metering Rail Pressure Information 1 | Included
| 64657 | Engine Exhaust NOx | Included
| 64658 | Air Fuel Ratio | Included
| 64659 | Gaseous Fuel Pressure 2 | Included
| 64660 | Aftertreatment System Abuse Information | Included
| 64661 | Engine Cylinder Pressure Monitor Status Information | Included
| 64662 | Engine Information 2 | Included
| 64663 | Electronic Steering Control 2 | Included
| 64664 | Vehicle Speed Limiter | Included
| 64665 | Assembly Unit Identification | Included
| 64666 | Joystick 3 Lamp Status | Included
| 64667 | Joystick 2 Lamp Status | Included
| 64668 | Joystick 1 Lamp Status | Included
| 64669 | Engine Timing Actuator Position Command | Included
| 64670 | Engine Timing Actuator Position | Included
| 64671 | Dash Display 2 | Included
| 64672 | Multi-fuel Engine Hours | Included
| 64673 | Engine Spark Misfire Rate 3 | Included
| 64674 | Engine Spark Misfire Rate 2 | Included
| 64675 | Engine Spark Misfire Rate 1 | Included
| 64676 | Engine Spark Maximum Voltage 6 | Included
| 64677 | Engine Spark Maximum Voltage 5 | Included
| 64678 | Engine Spark Maximum Voltage 4 | Included
| 64679 | Engine Spark Maximum Voltage 3 | Included
| 64680 | Engine Spark Maximum Voltage 2 | Included
| 64681 | Engine Spark Maximum Voltage 1 | Included
| 64682 | Engine Spark Minimum Voltage 6 | Included
| 64683 | Engine Spark Minimum Voltage 5 | Included
| 64684 | Engine Spark Minimum Voltage 4 | Included
| 64685 | Engine Spark Minimum Voltage 3 | Included
| 64686 | Engine Spark Minimum Voltage 2 | Included
| 64687 | Engine Spark Minimum Voltage 1 | Included
| 64688 | Engine Ignition Controller Maintenance Hours | Included
| 64689 | Engine Ignition Control Module Status | Included
| 64690 | Switched Power Output Current | Included
| 64691 | Fused Power Output Current | Included
| 64692 | Switched Power Output Status | Included
| 64693 | Fused Power Output Status | Included
| 64694 | Vehicle Electrical Power 5 | Included
| 64695 | Hybrid System Status 2 | Included
| 64696 | Aftertreatment 2 Service 2 | Included
| 64697 | Aftertreatment 1 Service 2 | Included
| 64698 | Aftertreatment 2 SCR Electronic Control Module Information | Included
| 64699 | Aftertreatment 1 SCR Electronic Control Module Information | Included
| 64700 | Aftertreatment 2 SCR Service Information 2 | Included
| 64701 | Aftertreatment 1 SCR Service Information 2 | Included
| 64702 | Electronic Transmission Controller #9 | Included
| 64703 | Electronic Transmission Controller #10 | Included
| 64704 | Electronic Transmission Controller #11 | Included
| 64705 | Transmission Fluids 3 | Included
| 64706 | Hybrid System Status 1 | Included
| 64707 | Fuel Information 4 (Gaseous) | Included
| 64708 | Aftertreatment 2 SCR Exhaust Gas Temperature 2 | Included
| 64709 | Aftertreatment 1 SCR Exhaust Gas Temperature 2 | Included
| 64710 | OBD Information
| 64711 | Model Year and Certification Engine Family
| 64712 | Electronic Engine Controller 13 | Included
| 64713 | Engine Fuel/Throttle Valve Information 2 | Included
| 64714 | Engine Exhaust Gas Recirculation 2 Actuator | Included
| 64715 | Engine Exhaust Gas Recirculation 1 Actuator | Included
| 64716 | Electronic Engine Controller 12 | Included
| 64717 | Drive Strategy Status
| 64718 | Drive Strategy Command
| 64719 | NOx Sensor Self-Diagnosis Request | Included
| 64720 | Engine Particulate Sensor Information | Included
| 64721 | Active Service Only DTCs
| 64722 | Previously Active Service Only DTCs
| 64723 | Diagnostic Data Clear/Reset for All Service Only DTCs
| 64724 | XCP Get Slave ID
| 64725 | Aftertreatment 1 Diesel Exhaust Fluid Pump 1 Information | Included
| 64726 | Aftertreatment 1 Diesel Particulate Filter 2 Soot 5 | Included
| 64727 | Aftertreatment 1 Diesel Particulate Filter 2 Soot 4 | Included
| 64728 | Aftertreatment 1 Diesel Particulate Filter 2 Soot 3 | Included
| 64729 | Aftertreatment 1 Diesel Particulate Filter 1 Soot 5 | Included
| 64730 | Aftertreatment 1 Diesel Particulate Filter 1 Soot 4 | Included
| 64731 | Aftertreatment 1 Diesel Particulate Filter 1 Soot 3 | Included
| 64732 | Cruise Control / Vehicle Speed 3 | Included
| 64732 | Cruise Control / Vehicle Speed 3
| 64733 | Aftertreatment 2 Air Control 3 | Included
| 64734 | Aftertreatment 1 Air Control 3 | Included
| 64735 | Engine Fluid Level/Pressure 12 | Included
| 64736 | Diesel Particulate Filter Control 2 | Included
| 64737 | Fuel Economy 2 (Liquid) | Included
| 64738 | Supplemental Fan Status | Included
| 64739 | Engine Exhaust Brake Control | Included
| 64740 | Engine Fuel Properties | Included
| 64741 | Hydraulic Oil Properties | Included
| 64742 | Vehicle/Chassis Lubrication System 2 | Included
| 64743 | Engine Configuration 3 | Included
| 64744 | Intake Valve Actuation Control | Included
| 64745 | Armrest Switch Matrix Commands | Included
| 64746 | Vehicle Electrical Power 4 (obsolete, use PGN 64695)
| 64747 | Aftertreatment 2 NOx Adsorber Information | Included
| 64748 | Aftertreatment 1 NOx Adsorber Information | Included
| 64749 | Aftertreatment 2 Warm Up Diesel Oxidation Catalyst Information | Included
| 64750 | Land Leveling System Reference Elevation Data | Included
| 64751 | Engine Fluid Level/Pressure 11 | Included
| 64752 | Engine Fuel/Lube Systems 2 | Included
| 64753 | Engine Turbocharger Wastegate Actuator and Exhaust Back Pressure Regulator Information | Included
| 64754 | Engine Fuel/Throttle Valve Information 1 | Included
| 64755 | Engine Turbocharger Compressor Bypass Information | Included
| 64756 | Charge Air Cooler 2 | Included
| 64757 | Charge Air Cooler 2 Precooler | Included
| 64758 | Charge Air Cooler 1 | Included
| 64759 | Charge Air Cooler 1 Precooler | Included
| 64760 | Diesel Particulate Filter 2 Soot 2 | Included
| 64761 | Diesel Particulate Filter 1 Soot 2 | Included
| 64762 | Electronic Engine Controller 11 | Included
| 64763 | Engine Manifold Actuator Position | Included
| 64764 | Engine Manifold Actuator Control | Included
| 64765 | Electronic Engine Controller 9 | Included
| 64766 | Electronic Engine Controller 10 | Included
| 64767 | Engine Temperature 5 | Included
| 64768 | Engine Fluid Level/Pressure 10 | Included
| 64769 | Low Voltage Disconnect Status | Included
| 64770 | All Implements Stop Operations Switch State
| 64771 | Implement Operating State Command
| 64772 | Direct Lamp Control Data 2 | Included
| 64773 | Direct Lamp Control Data 1 | Included
| 64774 | Direct Lamp Control Command 2 | Included
| 64775 | Direct Lamp Control Command 1 | Included
| 64776 | Engine oil message | Included
| 64777 | High Resolution Fuel Consumption (Liquid) | Included
| 64778 | Aftertreatment 2 Outlet Gas NOx Sensor Correction Data 2 | Included
| 64779 | Aftertreatment 2 Outlet Gas NOx Sensor Correction Data 1 | Included
| 64780 | Aftertreatment 2 Intake Gas NOx Sensor Correction Data 2 | Included
| 64781 | Aftertreatment 2 Intake Gas NOx Sensor Correction Data 1 | Included
| 64782 | Aftertreatment 1 Outlet Gas NOx Sensor Correction Data 2 | Included
| 64783 | Aftertreatment 1 Outlet Gas NOx Sensor Correction Data 1 | Included
| 64784 | Aftertreatment 1 Intake Gas NOx Sensor Correction Data 2 | Included
| 64785 | Aftertreatment 1 Intake Gas NOx Sensor Correction Data 1 | Included
| 64786 | Magnet Status Information 1 | Included
| 64787 | Magnet System Configuration Information | Included
| 64788 | Battery Charger 2 | Included
| 64789 | Battery Charger 1 | Included
| 64790 | Occupant Classification System Information | Included
| 64791 | Beltlock and Airbag Deactivation Switch Information | Included
| 64792 | Collision Sensor Information | Included
| 64792 | Collision Sensor Information
| 64793 | Ignitor Loop Information | Included
| 64794 | Aftertreatment 1 Warm Up Diesel Oxidation Catalyst Information | Included
| 64795 | Diesel Particulate Filter 2 Soot | Included
| 64796 | Diesel Particulate Filter 1 Soot | Included
| 64797 | Aftertreatment Differential Temperature 2 | Included
| 64798 | Aftertreatment Differential Temperature 1 | Included
| 64799 | Aftertreatment 2 Diesel Oxidation Catalyst 1 | Included
| 64800 | Aftertreatment 1 Diesel Oxidation Catalyst 1 | Included
| 64801 | Aftertreatment 2 Gas Oxidation Catalyst | Included
| 64802 | Aftertreatment 1 Gas Oxidation Catalyst | Included
| 64803 | Extended Joystick Message 10 | Included
| 64804 | Basic Joystick Message 10 | Included
| 64805 | Extended Joystick Message 9 | Included
| 64806 | Basic Joystick Message 9 | Included
| 64807 | Extended Joystick Message 8 | Included
| 64808 | Basic Joystick Message 8 | Included
| 64809 | Extended Joystick Message 7 | Included
| 64810 | Basic Joystick Message 7 | Included
| 64811 | Extended Joystick Message 6 | Included
| 64812 | Basic Joystick Message 6 | Included
| 64813 | Extended Joystick Message 5 | Included
| 64814 | Basic Joystick Message 5 | Included
| 64815 | Extended Joystick Message 4 | Included
| 64816 | Basic Joystick Message 4 | Included
| 64817 | Fan Drive #2 | Included
| 64818 | ECU diagnostic protocol
| 64819 | Aftertreatment 2 Diesel Exhaust Fluid Supply Information | Included
| 64820 | Aftertreatment 2 SCR Reagant Tank 2 Information | Included
| 64821 | Aftertreatment 2 Diesel Exhaust Fluid Tank 1 Information 1 | Included
| 64822 | Aftertreatment 2 Diesel Exhaust Fluid Information 1 | Included
| 64823 | Aftertreatment 2 SCR Service Information 1 | Included
| 64824 | Aftertreatment 2 SCR Exhaust Gas Temperature 1 | Included
| 64825 | Aftertreatment 2 SCR Exhaust Gas Pressures | Included
| 64826 | Aftertreatment 2 SCR Dosing System Requests 2 | Included
| 64827 | Aftertreatment 2 SCR Dosing System Information 2 | Included
| 64828 | Aftertreatment 1 Diesel Exhaust Fluid Supply Information | Included
| 64829 | Aftertreatment 1 SCR Reagant Tank 2 Information | Included
| 64830 | Aftertreatment 1 SCR Exhaust Gas Temperature 1 | Included
| 64831 | Aftertreatment 1 SCR Exhaust Gas Pressures | Included
| 64832 | Aftertreatment 1 SCR Dosing System Requests 2 | Included
| 64833 | Aftertreatment 1 SCR Dosing System Information 2 | Included
| 64834 | ISOBUS compliance certification
| 64835 | Machine Selected Speed Command
| 64836 | Aftertreatment 2 Fuel Control 2 | Included
| 64837 | Aftertreatment 2 Three Way Catalyst | Included
| 64838 | Aftertreatment 1 Three Way Catalyst | Included
| 64839 | Transmission Mode Labels
| 64840 | Engine Exhaust Bank 2 O2 Fuel Trim | Included
| 64841 | Engine Exhaust Bank 1 O2 Fuel Trim | Included
| 64842 | General Purpose Message #2/11
| 64843 | General Purpose Message #2/10
| 64844 | General Purpose Message #2/9
| 64845 | General Purpose Message #2/8
| 64846 | General Purpose Message #2/7
| 64847 | General Purpose Message #2/6
| 64848 | General Purpose Message #1/9
| 64849 | Aftercooler Coolant Control Valve Command | Included
| 64850 | Engine Coolant Control Valve Command | Included
| 64851 | Engine Average Information | Included
| 64852 | DTCs - C, Previously Active
| 64853 | DTCs - C, Confirmed and Active
| 64854 | DTCs - C, Pending
| 64855 | DTCs - B2, Previously Active
| 64856 | DTCs - B2, Confirmed and Active
| 64857 | DTCs - B2, Pending
| 64858 | DTCs - B1, Previously Active
| 64859 | DTCs - B1, Confirmed and Active
| 64860 | DTCs - B1, Pending
| 64861 | DTCs - A, Previously Active
| 64862 | DTCs - A, Confirmed and Active
| 64863 | DTCs - A, Pending
| 64864 | Harmonized B1 Failure Counts
| 64865 | Harmonized Cumulative Continuous Malfunction Indicator – System
| 64866 | Harmonized Global Regulation Description
| 64867 | Harmonized Roadworthiness – System
| 64868 | Harmonized Roadworthiness - Vehicle
| 64869 | Aftertreatment 1 Fuel Control 2 | Included
| 64870 | Engine Temperature 4 | Included
| 64871 | Zero Net Vehicle Weight Change | Included
| 64872 | Gross Combination Vehicle Weight | Included
| 64873 | Axle Group Calibration Weights | Included
| 64874 | Axle Group Weight | Included
| 64875 | Available Axle Group Weights | Included
| 64876 | Aftertreatment 2 Air Control 2 | Included
| 64877 | Aftertreatment 1 Air Control 2 | Included
| 64878 | Aftertreatment 1 SCR Service Information 1 | Included
| 64879 | Electronic Engine Controller 8 | Included
| 64880 | Door ramp control | Included
| 64881 | Brake actuator stroke status | Included
| 64882 | Engine Spark Voltage 6 | Included
| 64883 | Engine Spark Voltage 5 | Included
| 64884 | Engine Spark Voltage 4 | Included
| 64885 | Engine Spark Voltage 3 | Included
| 64886 | Engine Spark Voltage 2 | Included
| 64887 | Engine Spark Voltage 1 | Included
| 64888 | Aftertreatment 2 Trip Information | Included
| 64889 | Aftertreatment 1 Trip Information | Included
| 64890 | Aftertreatment 2 Service 1 | Included
| 64891 | Aftertreatment 1 Service 1 | Included
| 64892 | Diesel Particulate Filter Control 1 | Included
| 64893 | Reserved for FMS Telltale status
| 64894 | Adaptive Front-Lighting System Status | Included
| 64895 | Engine Configuration 2 | Included
| 64896 | Emission-Related Permanent Diagnostic Trouble Codes
| 64897 | EGR Cooler Bypass | Included
| 64898 | All Pending DTCs
| 64899 | Transfer Case Information | Included
| 64900 | Engine Fluid Level/Pressure 9 | Included
| 64901 | Engine Fluid Level/Pressure 8 | Included
| 64902 | Engine Fluid Level/Pressure 7 | Included
| 64903 | Engine Fluid Level/Pressure 6 | Included
| 64904 | Engine Fluid Level/Pressure 5 | Included
| 64905 | Vehicle Direction/Speed 2 | Included
| 64906 | SAE J2012 DTC Display | Included
| 64907 | Aftertreatment 2 Gas Parameters | Included
| 64908 | Aftertreatment 1 Gas Parameters | Included
| 64909 | Utility Total AC Reactive Energy | Included
| 64910 | Generator Total AC Reactive Energy | Included
| 64911 | Generator Total AC Percent Power | Included
| 64912 | Advertised Engine Torque Curve
| 64913 | AC Switching Device Status | Included
| 64914 | Engine Operating Information | Included
| 64915 | Generator Control 1 | Included
| 64916 | Electronic Engine Controller 7 | Included
| 64917 | Transmission Fluids 2 | Included
| 64918 | Fuel Information 2 (Liquid) | Included
| 64919 | Fuel Information 3 (Liquid) | Included
| 64920 | Aftertreatment 1 Historical Information 1 | Included
| 64921 | Aftertreatment 2 Historical information 1 | Included
| 64922 | Electronic Brake System #2/4
| 64923 | Aftertreatment 1 Diesel Exhaust Fluid Information 1 | Included
| 64924 | Sensor Electrical Power #2 | Included
| 64925 | Sensor Electrical Power #1 | Included
| 64926 | Aftertreatment 2 Air Control 1 | Included
| 64927 | Aftertreatment 1 Air Control 1 | Included
| 64928 | Aftertreatment 2 Fuel Control 1 | Included
| 64929 | Aftertreatment 1 Fuel Control 1 | Included
| 64930 | Fuel Information 3 (Gaseous) | Included
| 64931 | Electronic Engine Controller 6 | Included
| 64932 | PTO Drive Engagement | Included
| 64933 | Door Control 2 | Included
| 64934 | Voltage Regulator Excitation Status | Included
| 64935 | Voltage Regulator Operating Mode | Included
| 64936 | Wireless Communications Message 2 | Included
| 64937 | Wireless Communications Message 1 | Included
| 64938 | Engine Fluid Level/Pressure 4 | Included
| 64939 | Request For Complete Configurable Message Set (no longer used)
| 64940 | Engine Fuel Information | Included
| 64941 | Request For Complete Configurable Message Set
| 64942 | Fifth Wheel Smart Systems 2 | Included
| 64943 | Aftertreatment 2 Intermediate Gas | Included
| 64944 | Aftertreatment 2 Outlet Gas 2 | Included
| 64945 | Aftertreatment 2 Intake Gas 2 | Included
| 64946 | Aftertreatment 1 Intermediate Gas | Included
| 64947 | Aftertreatment 1 Outlet Gas 2 | Included
| 64948 | Aftertreatment 1 Intake Gas 2 | Included
| 64949 | Emission-Related Previously MIL-On Diagnostic Trouble Codes
| 64950 | SPN Support
| 64951 | Expanded Freeze Frame
| 64952 | Diagnostic Readiness 3
| 64953 | Tire Pressure Reference Information | Included
| 64954 | Farebox Status | Included
| 64955 | Farebox Point of Sale | Included
| 64956 | Farebox Service Detail | Included
| 64957 | Signal Preemption | Included
| 64958 | Transit Route | Included
| 64958 | Transit Route
| 64959 | Transit Milepost | Included
| 64959 | Transit Milepost
| 64960 | Passenger Counter | Included
| 64961 | Engine Fluid Level/Pressure 3 | Included
| 64962 | Electronic Engine Controller 14 | Included
| 64963 | Electronic Engine Controller 15 | Included
| 64964 | Electronic Brake Controller 5 | Included
| 64965 | ECU Identification Information | Included
| 64966 | Cold Start Aids | Included
| 64967 | Off-Highway Engine Control Selection States | Included
| 64968 | Operator Primary Intermediate Speed Control state | Included
| 64969 | Electronic Control Module Information | Included
| 64970 | Intermediate Speed Control | Included
| 64971 | Off-Highway Engine Control Selection | Included
| 64972 | Operators External Light Controls Message | Included
| 64973 | Operator Wiper and Washer Controls Message | Included
| 64974 | Working Set Member Message (Obsolete - See PGN 65088)
| 64975 | Working Set Master Message (Obsolete - See PGN 65089)
| 64976 | Intake/Exhaust Conditions 2 | Included
| 64977 | FMS-standard Interface Identity/Capabilities | Included
| 64978 | ECU Performance | Included
| 64979 | Turbocharger Information 6 | Included
| 64980 | Cab Message 3 | Included
| 64981 | Electronic Engine Controller 5 | Included
| 64982 | Basic Joystick Message 1 | Included
| 64983 | Extended Joystick Message 1 | Included
| 64984 | Basic Joystick Message 2 | Included
| 64985 | Extended Joystick Message 2 | Included
| 64986 | Basic Joystick Message 3 | Included
| 64987 | Extended Joystick Message 3 | Included
| 64988 | Marine Control Information | Included
| 64989 | Military Application Message #1/1
| 64990 | Military Application Message #2/1
| 64991 | Front Wheel Drive Status | Included
| 64992 | Ambient Conditions 2 | Included
| 64993 | Cab A/C Climate System Information | Included
| 64994 | Supply Pressure Demand | Included
| 64995 | Equipment Operation and Control | Included
| 64996 | Equipment Performance Data | Included
| 64997 | Maximum Vehicle Speed Limit Status | Included
| 64998 | Hydraulic Braking System | Included
| 64999 | Bus #1/Utility Sync Check Status | Included
| 65000 | Bus #1/Generator Sync Check Status | Included
| 65001 | Bus #1 Phase C Basic AC Quantities | Included
| 65002 | Bus #1 Phase B Basic AC Quantities | Included
| 65003 | Bus #1 Phase A Basic AC Quantities | Included
| 65004 | Bus #1 Average Basic AC Quantities | Included
| 65005 | Utility Total AC Energy | Included
| 65006 | Utility Phase C AC Reactive Power | Included
| 65007 | Utility Phase C AC Power | Included
| 65008 | Utility Phase C AC Basic Quantities | Included
| 65009 | Utility Phase B AC Reactive Power | Included
| 65010 | Utility Phase B AC Power | Included
| 65011 | Utility Phase B AC Basic Quantities | Included
| 65012 | Utility Phase A AC Reactive Power | Included
| 65013 | Utility Phase A AC Power | Included
| 65014 | Utility Phase A Basic AC Quantities | Included
| 65015 | Utility Total AC Reactive Power | Included
| 65016 | Utility Total AC Power | Included
| 65017 | Utility Average Basic AC Quantities | Included
| 65018 | Generator Total AC Energy | Included
| 65019 | Generator Phase C AC Reactive Power | Included
| 65020 | Generator Phase C AC Power | Included
| 65021 | Generator Phase C Basic AC Quantities | Included
| 65022 | Generator Phase B AC Reactive Power | Included
| 65023 | Generator Phase B AC Power | Included
| 65024 | Generator Phase B Basic AC Quantities | Included
| 65025 | Generator Phase A AC Reactive Power | Included
| 65026 | Generator Phase A AC Power | Included
| 65027 | Generator Phase A Basic AC Quantities | Included
| 65028 | Generator Total AC Reactive Power | Included
| 65029 | Generator Total AC Power | Included
| 65030 | Generator Average Basic AC Quantities | Included
| 65031 | Exhaust Temperature | Included
| 65032 | Required Tractor Facilities message
| 65033 | Tractor Facilities response message
| 65034 | Implement Remote Control Command Tractor Response
| 65035 | Implement Remote Control Command
| 65036 | Working Set Member
| 65037 | Working Set Master
| 65038 | Response for Repetition Rate (Obsolete)
| 65039 | Language Command
| 65040 | Auxiliary Valve Number 0 Estimated Flow
| 65041 | Auxiliary Valve Number 1 Estimated Flow
| 65042 | Auxiliary Valve Number 2 Estimated Flow
| 65043 | Auxiliary Valve Number 3 Estimated Flow
| 65044 | Auxiliary Valve Number 4 Estimated Flow
| 65045 | Auxiliary Valve Number 5 Estimated Flow
| 65046 | Auxiliary Valve Number 6 Estimated Flow
| 65047 | Auxiliary Valve Number 7 Estimated Flow
| 65048 | Auxiliary Valve Number 8 Estimated Flow
| 65049 | Auxiliary Valve Number 9 Estimated Flow
| 65050 | Auxiliary Valve Number 10 Estimated Flow
| 65051 | Auxiliary Valve Number 11 Estimated Flow
| 65052 | Auxiliary Valve Number 12 Estimated Flow
| 65053 | Auxiliary Valve Number 13 Estimated Flow
| 65054 | Auxiliary Valve Number 14 Estimated Flow
| 65055 | Auxiliary Valve Number 15 Estimated Flow
| 65056 | Auxiliary Valve Number 0 Measured Flow
| 65057 | Auxiliary Valve Number 1 Measured Flow
| 65058 | Auxiliary Valve Number 2 Measured Flow
| 65059 | Auxiliary Valve Number 3 Measured Flow
| 65060 | Auxiliary Valve Number 4 Measured Flow
| 65061 | Auxiliary Valve Number 5 Measured Flow
| 65062 | Auxiliary Valve Number 6 Measured Flow
| 65063 | Auxiliary Valve Number 7 Measured Flow
| 65064 | Auxiliary Valve Number 8 Measured Flow
| 65065 | Auxiliary Valve Number 9 Measured Flow
| 65066 | Auxiliary Valve Number 10 Measured Flow
| 65067 | Auxiliary Valve Number 11 Measured Flow
| 65068 | Auxiliary Valve Number 12 Measured Flow
| 65069 | Auxiliary Valve Number 13 Measured Flow
| 65070 | Auxiliary Valve Number 14 Measured Flow
| 65071 | Auxiliary Valve Number 15 Measured Flow
| 65072 | Auxiliary Valve Number 0 Command
| 65073 | Auxiliary Valve Number 1 Command
| 65074 | Auxiliary Valve Number 2 Command
| 65075 | Auxiliary Valve Number 3 Command
| 65076 | Auxiliary Valve Number 4 Command
| 65077 | Auxiliary Valve Number 5 Command
| 65078 | Auxiliary Valve Number 6 Command
| 65079 | Auxiliary Valve Number 7 Command
| 65080 | Auxiliary Valve Number 8 Command
| 65081 | Auxiliary Valve Number 9 Command
| 65082 | Auxiliary Valve Number 10 Command
| 65083 | Auxiliary Valve Number 11 Command
| 65084 | Auxiliary Valve Number 12 Command
| 65085 | Auxiliary Valve Number 13 Command
| 65086 | Auxiliary Valve Number 14 Command
| 65087 | Auxiliary Valve Number 15 Command
| 65088 | Lighting Data | Included
| 65089 | Lighting Command | Included
| 65090 | Hitch and PTO Commands
| 65091 | Primary or Rear Power Take off Output Shaft
| 65092 | Secondary or Front Power Take off Output Shaft
| 65093 | Primary or Rear Hitch Status
| 65094 | Secondary or Front Hitch Status
| 65095 | Maintain Power
| 65096 | Wheel-based Speed and Distance
| 65097 | Ground-based Speed and Distance
| 65098 | Electronic Transmission Controller 7 | Included
| 65099 | Transmission Configuration 2 | Included
| 65100 | Military Lighting Command | Included
| 65101 | Total Averaged Information | Included
| 65102 | Door Control 1 | Included
| 65103 | Vehicle Dynamic Stability Control 1 | Included
| 65104 | Battery Temperature | Included
| 65105 | Adaptive Cruise Control, Operator Input | Included
| 65106 | Vehicle Electrical Power 3 | Included
| 65107 | Retarder Continuous Torque & Speed Limit | Included
| 65108 | Engine Continuous Torque & Speed Limit | Included
| 65109 | Gaseous Fuel Properties | Included
| 65110 | Aftertreatment 1 Diesel Exhaust Fluid Tank 1 Information 1 | Included
| 65111 | Air Suspension Control 5 | Included
| 65112 | Air Suspension Control 4 | Included
| 65113 | Air Suspension Control 3 | Included
| 65114 | Air Suspension Control 1 | Included
| 65115 | Forward Lane Image 2 | Included
| 65116 | Running Gear Equipment #2/2
| 65117 | General Purpose Message #1/2
| 65118 | Running Gear Equipment #2/3
| 65119 | General Purpose Message #1/3
| 65120 | General Purpose Message #2/3
| 65121 | General Purpose Message #1/4
| 65122 | General Purpose Message #2/4
| 65123 | General Purpose Message #1/5
| 65124 | General Purpose Message #2/5
| 65125 | General Purpose Message #1/6
| 65126 | Battery Main Switch Information | Included
| 65127 | Climate Control Configuration | Included
| 65128 | Vehicle Fluids | Included
| 65129 | Engine Temperature 3 | Included
| 65130 | Engine Fuel/Lube Systems | Included
| 65131 | Driver's Identification | Included
| 65132 | Tachograph | Included
| 65133 | Heater Information | Included
| 65134 | High Resolution Wheel Speed | Included
| 65135 | Adaptive Cruise Control 1 | Included
| 65136 | Combination Vehicle Weight | Included
| 65137 | Laser Tracer Position | Included
| 65138 | Laser Leveling System Blade Control | Included
| 65139 | Laser Receiver Mast Position | Included
| 65140 | Modify Leveling System Control Set Point | Included
| 65141 | Laser Leveling System Vertical Deviation | Included
| 65142 | Laser Leveling System Vertical Position Display Data | Included
| 65143 | Auxiliary Pressures | Included
| 65144 | Tire Pressure Control Unit Mode and Status | Included
| 65145 | Tire Pressure Control Unit Target Pressures | Included
| 65146 | Tire Pressure Control Unit Current Pressures | Included
| 65147 | Combustion Time 1 | Included
| 65148 | Combustion Time 2 | Included
| 65149 | Combustion Time 3 | Included
| 65150 | Combustion Time 4 | Included
| 65151 | Combustion Time 5 | Included
| 65152 | Combustion Time 6 | Included
| 65153 | Fuel Information 2 (Gaseous) | Included
| 65154 | Ignition Timing 1 | Included
| 65155 | Ignition Timing 2 | Included
| 65156 | Ignition Timing 3 | Included
| 65157 | Ignition Timing 4 | Included
| 65158 | Ignition Timing 5 | Included
| 65159 | Ignition Timing 6 | Included
| 65160 | Ignition Transformer Secondary Output 1 | Included
| 65161 | Ignition Transformer Secondary Output 2 | Included
| 65162 | Ignition Transformer Secondary Output 3 | Included
| 65163 | Gaseous Fuel Pressure 1 | Included
| 65164 | Auxiliary Analog Information | Included
| 65165 | Vehicle Electrical Power 2 | Included
| 65166 | Service 2 | Included
| 65167 | Supply Pressure 2 | Included
| 65168 | Engine Torque History | Included
| 65169 | Fuel Leakage | Included
| 65170 | Engine Information 1 | Included
| 65171 | Engine Electrical System/Module Information | Included
| 65172 | Engine Auxiliary Coolant | Included
| 65173 | Rebuild Information | Included
| 65174 | Turbocharger Wastegate | Included
| 65175 | Turbocharger Information 5 | Included
| 65176 | Turbocharger Information 4 | Included
| 65177 | Turbocharger Information 3 | Included
| 65178 | Turbocharger Information 2 | Included
| 65179 | Turbocharger Information 1 | Included
| 65180 | Main Bearing Temperature 3 | Included
| 65181 | Main Bearing Temperature 2 | Included
| 65182 | Main Bearing Temperature 1 | Included
| 65183 | Exhaust Port Temperature 5 | Included
| 65184 | Exhaust Port Temperature 4 | Included
| 65185 | Exhaust Port Temperature 3 | Included
| 65186 | Exhaust Port Temperature 2 | Included
| 65187 | Exhaust Port Temperature 1 | Included
| 65188 | Engine Temperature 2 | Included
| 65189 | Intake Manifold Information 2 | Included
| 65190 | Intake Manifold Information 1 | Included
| 65191 | Alternator Temperature 1 | Included
| 65192 | Articulation Control | Included
| 65193 | Exhaust Oxygen 1 | Included
| 65194 | Alternate Fuel 2 | Included
| 65195 | Electronic Transmission Controller 6 | Included
| 65196 | Wheel Brake Lining Remaining Information | Included
| 65197 | Wheel Application Pressure High Range Information | Included
| 65198 | Air Supply Pressure | Included
| 65199 | Fuel Consumption (Gaseous) | Included
| 65200 | Trip Time Information 2 | Included
| 65201 | ECU History | Included
| 65202 | Fuel Information 1 (Gaseous) | Included
| 65203 | Fuel Information 1 (Liquid) | Included
| 65204 | Trip Time Information 1 | Included
| 65205 | Trip Shutdown Information | Included
| 65206 | Trip Vehicle Speed/Cruise Distance Information | Included
| 65207 | Engine Speed/Load Factor Information | Included
| 65208 | Trip Fuel Information (Gaseous) | Included
| 65209 | Trip Fuel Information (Liquid) | Included
| 65210 | Trip Distance Information | Included
| 65211 | Trip Fan Information | Included
| 65212 | Compression/Service Brake Information | Included
| 65213 | Fan Drive #1 | Included
| 65214 | Electronic Engine Controller 4 | Included
| 65215 | Wheel Speed Information | Included
| 65216 | Service Information | Included
| 65217 | High Resolution Vehicle Distance | Included
| 65218 | Electronic Retarder Controller 2 | Included
| 65219 | Electronic Transmission Controller 5 | Included
| 65220 | Electronic Brake System #2/2
| 65221 | Electronic Transmission Controller 4 | Included
| 65222 | Electronic Brake System #2/3
| 65223 | Electronic Transmission Controller 3 | Included
| 65224 | General Purpose Message #2/2
| 65225 | Electronic Brake System #1/2
| 65226 | Active Diagnostic Trouble Codes
| 65227 | Previously Active Diagnostic Trouble Codes
| 65228 | Diagnostic Data Clear/Reset for Previously Active DTCs
| 65229 | Freeze Frame Parameters
| 65230 | Diagnostic Readiness 1
| 65231 | Emission-Related Pending Diagnostic Trouble Codes
| 65232 | Test Results for Non-continuously Monitored Systems
| 65233 | Oxygen Sensor Test Results
| 65234 | Non-Continuously Monitored Systems Test Identifiers Support
| 65235 | Diagnostic Data Clear/Reset for Active DTCs
| 65236 | Emission-Related MIL-On Diagnostic Trouble Codes
| 65237 | Alternator Information | Included
| 65238 | Hybrid System Inputs 1 | Included
| 65240 | Commanded Address
| 65241 | Auxiliary Input/Output Status 1 | Included
| 65242 | Software Identification | Included
| 65243 | Engine Fluid Level/Pressure 2 | Included
| 65244 | Idle Operation | Included
| 65245 | Turbocharger | Included
| 65246 | Engine Air Start Pressure | Included
| 65247 | Electronic Engine Controller 3 | Included
| 65248 | Vehicle Distance | Included
| 65249 | Retarder Configuration | Included
| 65250 | Transmission Configuration | Included
| 65251 | Engine Configuration 1 | Included
| 65252 | Shutdown | Included
| 65253 | Engine Hours, Revolutions | Included
| 65254 | Time/Date | Included
| 65255 | Vehicle Hours | Included
| 65256 | Vehicle Direction/Speed | Included
| 65257 | Fuel Consumption (Liquid) 1 | Included
| 65258 | Vehicle Weight | Included
| 65259 | Component Identification | Included
| 65260 | Vehicle Identification | Included
| 65261 | Cruise Control/Vehicle Speed Setup | Included
| 65262 | Engine Temperature 1 | Included
| 65263 | Engine Fluid Level/Pressure 1 | Included
| 65264 | Power Takeoff Information | Included
| 65265 | Cruise Control/Vehicle Speed 1 | Included
| 65266 | Fuel Economy (Liquid) | Included
| 65267 | Vehicle Position 1 | Included
| 65268 | Tire Condition Message 1 | Included
| 65269 | Ambient Conditions | Included
| 65270 | Intake/Exhaust Conditions 1 | Included
| 65271 | Vehicle Electrical Power 1 | Included
| 65272 | Transmission Fluids 1 | Included
| 65273 | Axle Information | Included
| 65274 | Brakes 1 | Included
| 65275 | Retarder fluids | Included
| 65276 | Dash Display 1 | Included
| 65277 | Alternate Fuel 1 | Included
| 65278 | Auxiliary Water Pump Pressure | Included
| 65279 | Operator indicators | Included
| 65280 | Proprietary B (first entry)
| 65281 | Proprietary B
| 65282 | Proprietary B
| 65283 | Proprietary B
| 65284 | Proprietary B
| 65285 | Proprietary B
| 65286 | Proprietary B
| 65287 | Proprietary B
| 65288 | Proprietary B
| 65289 | Proprietary B
| 65290 | Proprietary B
| 65291 | Proprietary B
| 65292 | Proprietary B
| 65293 | Proprietary B
| 65294 | Proprietary B
| 65295 | Proprietary B
| 65296 | Proprietary B
| 65297 | Proprietary B
| 65298 | Proprietary B
| 65299 | Proprietary B
| 65300 | Proprietary B
| 65301 | Proprietary B
| 65302 | Proprietary B
| 65303 | Proprietary B
| 65304 | Proprietary B
| 65305 | Proprietary B
| 65306 | Proprietary B
| 65307 | Proprietary B
| 65308 | Proprietary B
| 65309 | Proprietary B
| 65310 | Proprietary B
| 65311 | Proprietary B
| 65312 | Proprietary B
| 65313 | Proprietary B
| 65314 | Proprietary B
| 65315 | Proprietary B
| 65316 | Proprietary B
| 65317 | Proprietary B
| 65318 | Proprietary B
| 65319 | Proprietary B
| 65320 | Proprietary B
| 65321 | Proprietary B
| 65322 | Proprietary B
| 65323 | Proprietary B
| 65324 | Proprietary B
| 65325 | Proprietary B
| 65326 | Proprietary B
| 65327 | Proprietary B
| 65328 | Proprietary B
| 65329 | Proprietary B
| 65330 | Proprietary B
| 65331 | Proprietary B
| 65332 | Proprietary B
| 65333 | Proprietary B
| 65334 | Proprietary B
| 65335 | Proprietary B
| 65336 | Proprietary B
| 65337 | Proprietary B
| 65338 | Proprietary B
| 65339 | Proprietary B
| 65340 | Proprietary B
| 65341 | Proprietary B
| 65342 | Proprietary B
| 65343 | Proprietary B
| 65344 | Proprietary B
| 65345 | Proprietary B
| 65346 | Proprietary B
| 65347 | Proprietary B
| 65348 | Proprietary B
| 65349 | Proprietary B
| 65350 | Proprietary B
| 65351 | Proprietary B
| 65352 | Proprietary B
| 65353 | Proprietary B
| 65354 | Proprietary B
| 65355 | Proprietary B
| 65356 | Proprietary B
| 65357 | Proprietary B
| 65358 | Proprietary B
| 65359 | Proprietary B
| 65360 | Proprietary B
| 65361 | Proprietary B
| 65362 | Proprietary B
| 65363 | Proprietary B
| 65364 | Proprietary B
| 65365 | Proprietary B
| 65366 | Proprietary B
| 65367 | Proprietary B
| 65368 | Proprietary B
| 65369 | Proprietary B
| 65370 | Proprietary B
| 65371 | Proprietary B
| 65372 | Proprietary B
| 65373 | Proprietary B
| 65374 | Proprietary B
| 65375 | Proprietary B
| 65376 | Proprietary B
| 65377 | Proprietary B
| 65378 | Proprietary B
| 65379 | Proprietary B
| 65380 | Proprietary B
| 65381 | Proprietary B
| 65382 | Proprietary B
| 65383 | Proprietary B
| 65384 | Proprietary B
| 65385 | Proprietary B
| 65386 | Proprietary B
| 65387 | Proprietary B
| 65388 | Proprietary B
| 65389 | Proprietary B
| 65390 | Proprietary B
| 65391 | Proprietary B
| 65392 | Proprietary B
| 65393 | Proprietary B
| 65394 | Proprietary B
| 65395 | Proprietary B
| 65396 | Proprietary B
| 65397 | Proprietary B
| 65398 | Proprietary B
| 65399 | Proprietary B
| 65400 | Proprietary B
| 65401 | Proprietary B
| 65402 | Proprietary B
| 65403 | Proprietary B
| 65404 | Proprietary B
| 65405 | Proprietary B
| 65406 | Proprietary B
| 65407 | Proprietary B
| 65408 | Proprietary B
| 65409 | Proprietary B
| 65410 | Proprietary B
| 65411 | Proprietary B
| 65412 | Proprietary B
| 65413 | Proprietary B
| 65414 | Proprietary B
| 65415 | Proprietary B
| 65416 | Proprietary B
| 65417 | Proprietary B
| 65418 | Proprietary B
| 65419 | Proprietary B
| 65420 | Proprietary B
| 65421 | Proprietary B
| 65422 | Proprietary B
| 65423 | Proprietary B
| 65424 | Proprietary B
| 65425 | Proprietary B
| 65426 | Proprietary B
| 65427 | Proprietary B
| 65428 | Proprietary B
| 65429 | Proprietary B
| 65430 | Proprietary B
| 65431 | Proprietary B
| 65432 | Proprietary B
| 65433 | Proprietary B
| 65434 | Proprietary B
| 65435 | Proprietary B
| 65436 | Proprietary B
| 65437 | Proprietary B
| 65438 | Proprietary B
| 65439 | Proprietary B
| 65440 | Proprietary B
| 65441 | Proprietary B
| 65442 | Proprietary B
| 65443 | Proprietary B
| 65444 | Proprietary B
| 65445 | Proprietary B
| 65446 | Proprietary B
| 65447 | Proprietary B
| 65448 | Proprietary B
| 65449 | Proprietary B
| 65450 | Proprietary B
| 65451 | Proprietary B
| 65452 | Proprietary B
| 65453 | Proprietary B
| 65454 | Proprietary B
| 65455 | Proprietary B
| 65456 | Proprietary B
| 65457 | Proprietary B
| 65458 | Proprietary B
| 65459 | Proprietary B
| 65460 | Proprietary B
| 65461 | Proprietary B
| 65462 | Proprietary B
| 65463 | Proprietary B
| 65464 | Proprietary B
| 65465 | Proprietary B
| 65466 | Proprietary B
| 65467 | Proprietary B
| 65468 | Proprietary B
| 65469 | Proprietary B
| 65470 | Proprietary B
| 65471 | Proprietary B
| 65472 | Proprietary B
| 65473 | Proprietary B
| 65474 | Proprietary B
| 65475 | Proprietary B
| 65476 | Proprietary B
| 65477 | Proprietary B
| 65478 | Proprietary B
| 65479 | Proprietary B
| 65480 | Proprietary B
| 65481 | Proprietary B
| 65482 | Proprietary B
| 65483 | Proprietary B
| 65484 | Proprietary B
| 65485 | Proprietary B
| 65486 | Proprietary B
| 65487 | Proprietary B
| 65488 | Proprietary B
| 65489 | Proprietary B
| 65490 | Proprietary B
| 65491 | Proprietary B
| 65492 | Proprietary B
| 65493 | Proprietary B
| 65494 | Proprietary B
| 65495 | Proprietary B
| 65496 | Proprietary B
| 65497 | Proprietary B
| 65498 | Proprietary B
| 65499 | Proprietary B
| 65500 | Proprietary B
| 65501 | Proprietary B
| 65502 | Proprietary B
| 65503 | Proprietary B
| 65504 | Proprietary B
| 65505 | Proprietary B
| 65506 | Proprietary B
| 65507 | Proprietary B
| 65508 | Proprietary B
| 65509 | Proprietary B
| 65510 | Proprietary B
| 65511 | Proprietary B
| 65512 | Proprietary B
| 65513 | Proprietary B
| 65514 | Proprietary B
| 65515 | Proprietary B
| 65516 | Proprietary B
| 65517 | Proprietary B
| 65518 | Proprietary B
| 65519 | Proprietary B
| 65520 | Proprietary B
| 65521 | Proprietary B
| 65522 | Proprietary B
| 65523 | Proprietary B
| 65524 | Proprietary B
| 65525 | Proprietary B
| 65526 | Proprietary B
| 65527 | Proprietary B
| 65528 | Proprietary B
| 65529 | Proprietary B
| 65530 | Proprietary B
| 65531 | Proprietary B
| 65532 | Proprietary B
| 65533 | Proprietary B
| 65534 | Proprietary B
| 65535 | Proprietary B (last entry)
| 126208 | NMEA - Request/Command/Acknowledge group function
| 126464 | PGN List - Transmit/Receive PGN's group function
| 126720 | Proprietary A2
| 126983 | Alert
| 126984 | Alert Response
| 126985 | Alert Text
| 126986 | Alert Configuration
| 126987 | Alert Threshold
| 126988 | Alert Value
| 126992 | System Time
| 126996 | Product Information
| 126998 | Configuration Information
| 127237 | Heading/Track Control
| 127245 | Rudder
| 127250 | Vessel Heading
| 127251 | Rate of Turn
| 127257 | Attitude
| 127258 | Magnetic Variation
| 127488 | Engine Parameters, Rapid Update
| 127489 | Engine Parameters, Dynamic
| 127493 | Transmission Parameters, Dynamic
| 127496 | Trip Parameters, Vessel
| 127497 | Trip Parameters, Small Craft
| 127498 | Engine Parameters, Static
| 127501 | Binary Switch Bank Status
| 127502 | Switch Bank Control
| 127503 | AC Input Status
| 127504 | AC Output Status
| 127505 | Fluid Level
| 127506 | DC Detailed Status
| 127507 | Charger Status
| 127508 | Battery Status
| 127509 | Inverter Status
| 127510 | Charger Configuration Status
| 127511 | Inverter Configuration Status
| 127512 | AGS Configuration Status
| 127513 | Battery Configuration Status
| 127514 | AGS Status
| 128259 | Speed
| 128267 | Water Depth
| 128275 | Distance Log
| 128520 | Tracked Target Data
| 129025 | Position, Rapid Update
| 129026 | COG & SOG, Rapid Update
| 129027 | Position Delta, High Precision Rapid Update
| 129028 | Altitude Delta, High Precision Rapid Update
| 129029 | GNSS Position Data
| 129033 | Time & Date
| 129038 | AIS Class A Position Report
| 129039 | AIS Class B Position Report
| 129040 | AIS Class B Extended Position Report
| 129044 | Datum
| 129045 | User Datum Settings
| 129283 | Cross Track Error
| 129284 | Navigation Data
| 129285 | Navigation - Route/WP information
| 129291 | Set & Drift, Rapid Update
| 129301 | Time to/from Mark
| 129302 | Bearing and Distance between two Marks
| 129538 | GNSS Control Status
| 129539 | GNSS DOPs
| 129540 | GNSS Sats in View
| 129541 | GPS Almanac Data
| 129542 | GNSS Pseudorange Noise Statistics
| 129545 | GNSS RAIM Output
| 129546 | GNSS RAIM Settings
| 129547 | GNSS Pseudorange Error Statistics
| 129549 | DGNSS Corrections
| 129550 | GNSS Differential Correction Receiver Interface
| 129551 | GNSS Differential Correction Receiver Signal
| 129556 | GLONASS Almanac Data
| 129792 | AIS DGNSS Broadcast Binary Message
| 129793 | AIS UTC and Date Report
| 129794 | AIS Class A Static and Voyage Related Data
| 129795 | AIS Addressed Binary Message
| 129796 | AIS Acknowledge
| 129797 | AIS Binary Broadcast Message
| 129798 | AIS SAR Aircraft Position Report
| 129799 | Radio Frequency/Mode/Power
| 129800 | AIS UTC/Date Inquiry
| 129801 | AIS Addressed Safety Related Message
| 129802 | AIS Safety Related Broadcast Message
| 129803 | AIS Interrogation
| 129804 | AIS Assignment Mode Command
| 129805 | AIS Data Link Management Message
| 129806 | AIS Channel Management
| 129807 | AIS Class B Group Assignment
| 129808 | DSC Call Information
| 129809 | AIS Class B "CS" Static Data Report, Part A
| 129810 | AIS Class B "CS" Static Data Report, Part B
| 130052 | Loran-C TD Data
| 130053 | Loran-C Range Data
| 130054 | Loran-C Signal Data
| 130060 | Label
| 130061 | Channel Source Configuration
| 130064 | Route and WP Service - Database List
| 130065 | Route and WP Service - Route List
| 130066 | Route and WP Service - Route/WP-List Attributes
| 130067 | Route and WP Service - Route - WP Name & Position
| 130068 | Route and WP Service - Route - WP Name
| 130069 | Route and WP Service - XTE Limit & Navigation Method
| 130070 | Route and WP Service - WP Comment
| 130071 | Route and WP Service - Route Comment
| 130072 | Route and WP Service - Database Comment
| 130073 | Route and WP Service - Radius of Turn
| 130074 | Route and WP Service - WP List - WP Name & Position
| 130306 | Wind Data
| 130310 | Environmental Parameters
| 130311 | Environmental Parameters
| 130312 | Temperature
| 130313 | Humidity
| 130314 | Actual Pressure
| 130315 | Set Pressure
| 130316 | Temperature- Extended Range
| 130320 | Tide Station Data
| 130321 | Salinity Station Data
| 130322 | Current Station Data
| 130323 | Meteorological Station Data
| 130324 | Moored Buoy Station Data
| 130560 | Payload Mass
| 130576 | Small Craft Status
| 130577 | Direction Data
| 130578 | Vessel Speed Components
| 130816 | Proprietary B - Page 1 (first entry)
| 130817 | Proprietary B - Page 1
| 130818 | Proprietary B - Page 1
| 130819 | Proprietary B - Page 1
| 130820 | Proprietary B - Page 1
| 130821 | Proprietary B - Page 1
| 130822 | Proprietary B - Page 1
| 130823 | Proprietary B - Page 1
| 130824 | Proprietary B - Page 1
| 130825 | Proprietary B - Page 1
| 130826 | Proprietary B - Page 1
| 130827 | Proprietary B - Page 1
| 130828 | Proprietary B - Page 1
| 130829 | Proprietary B - Page 1
| 130830 | Proprietary B - Page 1
| 130831 | Proprietary B - Page 1
| 130832 | Proprietary B - Page 1
| 130833 | Proprietary B - Page 1
| 130834 | Proprietary B - Page 1
| 130835 | Proprietary B - Page 1
| 130836 | Proprietary B - Page 1
| 130837 | Proprietary B - Page 1
| 130838 | Proprietary B - Page 1
| 130839 | Proprietary B - Page 1
| 130840 | Proprietary B - Page 1
| 130841 | Proprietary B - Page 1
| 130842 | Proprietary B - Page 1
| 130843 | Proprietary B - Page 1
| 130844 | Proprietary B - Page 1
| 130845 | Proprietary B - Page 1
| 130846 | Proprietary B - Page 1
| 130847 | Proprietary B - Page 1
| 130848 | Proprietary B - Page 1
| 130849 | Proprietary B - Page 1
| 130850 | Proprietary B - Page 1
| 130851 | Proprietary B - Page 1
| 130852 | Proprietary B - Page 1
| 130853 | Proprietary B - Page 1
| 130854 | Proprietary B - Page 1
| 130855 | Proprietary B - Page 1
| 130856 | Proprietary B - Page 1
| 130857 | Proprietary B - Page 1
| 130858 | Proprietary B - Page 1
| 130859 | Proprietary B - Page 1
| 130860 | Proprietary B - Page 1
| 130861 | Proprietary B - Page 1
| 130862 | Proprietary B - Page 1
| 130863 | Proprietary B - Page 1
| 130864 | Proprietary B - Page 1
| 130865 | Proprietary B - Page 1
| 130866 | Proprietary B - Page 1
| 130867 | Proprietary B - Page 1
| 130868 | Proprietary B - Page 1
| 130869 | Proprietary B - Page 1
| 130870 | Proprietary B - Page 1
| 130871 | Proprietary B - Page 1
| 130872 | Proprietary B - Page 1
| 130873 | Proprietary B - Page 1
| 130874 | Proprietary B - Page 1
| 130875 | Proprietary B - Page 1
| 130876 | Proprietary B - Page 1
| 130877 | Proprietary B - Page 1
| 130878 | Proprietary B - Page 1
| 130879 | Proprietary B - Page 1
| 130880 | Proprietary B - Page 1
| 130881 | Proprietary B - Page 1
| 130882 | Proprietary B - Page 1
| 130883 | Proprietary B - Page 1
| 130884 | Proprietary B - Page 1
| 130885 | Proprietary B - Page 1
| 130886 | Proprietary B - Page 1
| 130887 | Proprietary B - Page 1
| 130888 | Proprietary B - Page 1
| 130889 | Proprietary B - Page 1
| 130890 | Proprietary B - Page 1
| 130891 | Proprietary B - Page 1
| 130892 | Proprietary B - Page 1
| 130893 | Proprietary B - Page 1
| 130894 | Proprietary B - Page 1
| 130895 | Proprietary B - Page 1
| 130896 | Proprietary B - Page 1
| 130897 | Proprietary B - Page 1
| 130898 | Proprietary B - Page 1
| 130899 | Proprietary B - Page 1
| 130900 | Proprietary B - Page 1
| 130901 | Proprietary B - Page 1
| 130902 | Proprietary B - Page 1
| 130903 | Proprietary B - Page 1
| 130904 | Proprietary B - Page 1
| 130905 | Proprietary B - Page 1
| 130906 | Proprietary B - Page 1
| 130907 | Proprietary B - Page 1
| 130908 | Proprietary B - Page 1
| 130909 | Proprietary B - Page 1
| 130910 | Proprietary B - Page 1
| 130911 | Proprietary B - Page 1
| 130912 | Proprietary B - Page 1
| 130913 | Proprietary B - Page 1
| 130914 | Proprietary B - Page 1
| 130915 | Proprietary B - Page 1
| 130916 | Proprietary B - Page 1
| 130917 | Proprietary B - Page 1
| 130918 | Proprietary B - Page 1
| 130919 | Proprietary B - Page 1
| 130920 | Proprietary B - Page 1
| 130921 | Proprietary B - Page 1
| 130922 | Proprietary B - Page 1
| 130923 | Proprietary B - Page 1
| 130924 | Proprietary B - Page 1
| 130925 | Proprietary B - Page 1
| 130926 | Proprietary B - Page 1
| 130927 | Proprietary B - Page 1
| 130928 | Proprietary B - Page 1
| 130929 | Proprietary B - Page 1
| 130930 | Proprietary B - Page 1
| 130931 | Proprietary B - Page 1
| 130932 | Proprietary B - Page 1
| 130933 | Proprietary B - Page 1
| 130934 | Proprietary B - Page 1
| 130935 | Proprietary B - Page 1
| 130936 | Proprietary B - Page 1
| 130937 | Proprietary B - Page 1
| 130938 | Proprietary B - Page 1
| 130939 | Proprietary B - Page 1
| 130940 | Proprietary B - Page 1
| 130941 | Proprietary B - Page 1
| 130942 | Proprietary B - Page 1
| 130943 | Proprietary B - Page 1
| 130944 | Proprietary B - Page 1
| 130945 | Proprietary B - Page 1
| 130946 | Proprietary B - Page 1
| 130947 | Proprietary B - Page 1
| 130948 | Proprietary B - Page 1
| 130949 | Proprietary B - Page 1
| 130950 | Proprietary B - Page 1
| 130951 | Proprietary B - Page 1
| 130952 | Proprietary B - Page 1
| 130953 | Proprietary B - Page 1
| 130954 | Proprietary B - Page 1
| 130955 | Proprietary B - Page 1
| 130956 | Proprietary B - Page 1
| 130957 | Proprietary B - Page 1
| 130958 | Proprietary B - Page 1
| 130959 | Proprietary B - Page 1
| 130960 | Proprietary B - Page 1
| 130961 | Proprietary B - Page 1
| 130962 | Proprietary B - Page 1
| 130963 | Proprietary B - Page 1
| 130964 | Proprietary B - Page 1
| 130965 | Proprietary B - Page 1
| 130966 | Proprietary B - Page 1
| 130967 | Proprietary B - Page 1
| 130968 | Proprietary B - Page 1
| 130969 | Proprietary B - Page 1
| 130970 | Proprietary B - Page 1
| 130971 | Proprietary B - Page 1
| 130972 | Proprietary B - Page 1
| 130973 | Proprietary B - Page 1
| 130974 | Proprietary B - Page 1
| 130975 | Proprietary B - Page 1
| 130976 | Proprietary B - Page 1
| 130977 | Proprietary B - Page 1
| 130978 | Proprietary B - Page 1
| 130979 | Proprietary B - Page 1
| 130980 | Proprietary B - Page 1
| 130981 | Proprietary B - Page 1
| 130982 | Proprietary B - Page 1
| 130983 | Proprietary B - Page 1
| 130984 | Proprietary B - Page 1
| 130985 | Proprietary B - Page 1
| 130986 | Proprietary B - Page 1
| 130987 | Proprietary B - Page 1
| 130988 | Proprietary B - Page 1
| 130989 | Proprietary B - Page 1
| 130990 | Proprietary B - Page 1
| 130991 | Proprietary B - Page 1
| 130992 | Proprietary B - Page 1
| 130993 | Proprietary B - Page 1
| 130994 | Proprietary B - Page 1
| 130995 | Proprietary B - Page 1
| 130996 | Proprietary B - Page 1
| 130997 | Proprietary B - Page 1
| 130998 | Proprietary B - Page 1
| 130999 | Proprietary B - Page 1
| 131000 | Proprietary B - Page 1
| 131001 | Proprietary B - Page 1
| 131002 | Proprietary B - Page 1
| 131003 | Proprietary B - Page 1
| 131004 | Proprietary B - Page 1
| 131005 | Proprietary B - Page 1
| 131006 | Proprietary B - Page 1
| 131007 | Proprietary B - Page 1
| 131008 | Proprietary B - Page 1
| 131009 | Proprietary B - Page 1
| 131010 | Proprietary B - Page 1
| 131011 | Proprietary B - Page 1
| 131012 | Proprietary B - Page 1
| 131013 | Proprietary B - Page 1
| 131014 | Proprietary B - Page 1
| 131015 | Proprietary B - Page 1
| 131016 | Proprietary B - Page 1
| 131017 | Proprietary B - Page 1
| 131018 | Proprietary B - Page 1
| 131019 | Proprietary B - Page 1
| 131020 | Proprietary B - Page 1
| 131021 | Proprietary B - Page 1
| 131022 | Proprietary B - Page 1
| 131023 | Proprietary B - Page 1
| 131024 | Proprietary B - Page 1
| 131025 | Proprietary B - Page 1
| 131026 | Proprietary B - Page 1
| 131027 | Proprietary B - Page 1
| 131028 | Proprietary B - Page 1
| 131029 | Proprietary B - Page 1
| 131030 | Proprietary B - Page 1
| 131031 | Proprietary B - Page 1
| 131032 | Proprietary B - Page 1
| 131033 | Proprietary B - Page 1
| 131034 | Proprietary B - Page 1
| 131035 | Proprietary B - Page 1
| 131036 | Proprietary B - Page 1
| 131037 | Proprietary B - Page 1
| 131038 | Proprietary B - Page 1
| 131039 | Proprietary B - Page 1
| 131040 | Proprietary B - Page 1
| 131041 | Proprietary B - Page 1
| 131042 | Proprietary B - Page 1
| 131043 | Proprietary B - Page 1
| 131044 | Proprietary B - Page 1
| 131045 | Proprietary B - Page 1
| 131046 | Proprietary B - Page 1
| 131047 | Proprietary B - Page 1
| 131048 | Proprietary B - Page 1
| 131049 | Proprietary B - Page 1
| 131050 | Proprietary B - Page 1
| 131051 | Proprietary B - Page 1
| 131052 | Proprietary B - Page 1
| 131053 | Proprietary B - Page 1
| 131054 | Proprietary B - Page 1
| 131055 | Proprietary B - Page 1
| 131056 | Proprietary B - Page 1
| 131057 | Proprietary B - Page 1
| 131058 | Proprietary B - Page 1
| 131059 | Proprietary B - Page 1
| 131060 | Proprietary B - Page 1
| 131061 | Proprietary B - Page 1
| 131062 | Proprietary B - Page 1
| 131063 | Proprietary B - Page 1
| 131064 | Proprietary B - Page 1
| 131065 | Proprietary B - Page 1
| 131066 | Proprietary B - Page 1
| 131067 | Proprietary B - Page 1
| 131068 | Proprietary B - Page 1
| 131069 | Proprietary B - Page 1
| 131070 | Proprietary B - Page 1
| 131071 | Proprietary B - Page 1 (last entry)